## NNI Calculations Template
NYC MS4 No-Net-Increase Calculator
| Project Name: | [Enter Project Name] | Prepared For: | [Enter Owner Name]
| DEP Application Number: | [Enter Application Number] | Prepared By: | [Enter Company Name]
| Borough; Block, and Lot: | [Enter BBL] | Date: | [Enter Date]
Step 1: Nitrogen Load Calculation (DRAFT)
This section calculates the change in nitrogen load from pre- to post-construction site conditions (see Nitrogen Load Calculation tab). Please fill in shaded cells.
Any increase in nitrogen load must be removed using stormwater management practices (SMPs).
| Pre-Construction |  |  | Post-Construction
| Project Area (acres) |  |  | Project Area (acres)
| Impervious Area (acres) |  |  | Impervious Area (acres) |  |  |  |  | Do not include pervious surface area of green roofs, porous pavement, vegetated SMPs, or other landscaped areas, and do not include total area draining to barrel or cistern for onsite reuse.
| Current Land Use |  |  | Proposed Land Use
| Land Use EMC |  |  | Land Use EMC
| Impervious % |  |  | Impervious %
| Runoff Coefficient (Rv) |  |  | Runoff Coefficient (Rv)
| Total Nitrogen Load (Pre) |  | lbs | Total Nitrogen Load (Post) |  |  |  | lbs
|  |  |  | Required Nitrogen Load Reduction |  |  |  | lbs
Percent Reduction Required
Step 2: SMP Nitrogen Removal Calculation (DRAFT)
This section calculates the nitrogen load reduction for proposed SMPs. Load reduction calculation considers both pervious and impervious areas within SMP catchment area.
Fill in shaded cells for post-construction conditions. Use a separate row for each catchment area draining to an SMP. SMP must be sized to manage the entire SMP catchment area.
For alternative SMPs not in drop down (manufactured technologies or treatment trains), see NYC SWDM and enter SMP type and removal rate in Rows 35-38 (must attach documentation).
| SMP Catchment Area (acres) | Impervious Area (acres) | SMP Type | Total Nitrogen Removal Rate (%) | Total Nitrogen Load Reduction (lbs) | Imp % | Rv |  | For "Impervious Area (acres)", do not include pervious surface area of green roofs, porous pavement, vegetated SMPs, or other landscaped areas, and do not include total area draining to barrel or cistern for onsite reuse.
1 | [6 empty] | #VALUE!
2 | [6 empty] | #VALUE!
3 | [6 empty] | #VALUE!
4 | [6 empty] | #VALUE!
5 | [6 empty] | #VALUE!
6 | [6 empty] | #VALUE!
7 |  |  | [Enter Other SMP Type] |  |  |  | #VALUE!
8 |  |  | [Enter Other SMP Type] |  |  |  | #VALUE!
9 |  |  | [Enter Other SMP Type] |  |  |  | #VALUE!
10 |  |  | [Enter Other SMP Type] |  |  |  | #VALUE!
| 0 | 0 |  |  | 0
Step 3: No-Net Increase Verification (DRAFT)
This section verifies that proposed SMPs will reduce the post-construction nitrogen load equal to or less than the pre-construction nitrogen load, resulting in no net increase.
|  | Load (lbs) | Percent (%)
| Required Nitrogen Load Reduction |  |  | (from Step 1)
| Actual Nitrogen Load Reduction |  |  | (from Step 2)
PLEASE COMPLETE STEPS 1 AND 2
Please print this page and submit with SWPPP.
To meet No-Net-Increase requirements, consider the following design amendments: * Reduce impervious surface areas on site * Add SMPs to manage additional catchment areas * Use SMPs that remove a higher percentage of nitrogen

## Nitrogen Load Calculation
Nitrogen loads are calculated based on water quality volumes and Total Nitrogen (TN) event mean concentrations (EMCs) assigned by land use as follows:
WQv (post) * EMCTN (post) – WQv (pre) * EMCTN (pre) = TN load change
EMC values can be found in the "Land Use Lookup Table" tab below.
The water quality volume is found using the following formula from the NYS Stormwater Management Design Manual:
Where:
WQv | Water Quality Volume (acre-feet)
P | 90% Rainfall Depth (inches) | 1.5 | inches
Rv | Runoff Coefficient | 0.05 + 0.009(I) | minimum value of 0.2
I | Impervious Cover Percentage
A | Project Area (acres)

## Land Use Lookup Table
NYC Land Use | NYC Zoning Districts | Similar or Applicable Land Uses From NOI | EMC for TN (mg/L)
Commercial | All Commercial (C1-C8) | Institutional/School, Municipal | 2.08
Industrial/Manufacturing | All Manufacturaing (M1-M3) | Linear Utility, Well Drilling Activity (Oil, Gas, etc.), Road/Highway, Parking Lot | 2.1
Vacant/Open Space | NA | Forest, Pasture/Open Land, Cultivated Land, Recreational/Sports Field, Bike Path/Trail, Clearing/Grading, Demolition/No Redevelopment | 1.5
Lower-Density Residential | R1-R5 | Single Family Home/Subdivision | 2.1
Moderate-/Higher-Density Residential | R6-R10 | Town Home Residential, Multifamily Residential | 2.41
NO-NET-INCREASE REQUIREMENTS NOT MET
NO-NET-INCREASE REQUIREMENTS MET

## SMP Lookup Table
SMP Type | TN Removal Rate
Rain Garden | 100%
Bioretention | 100%
Porous Pavement | 100%
Infiltration Trench | 100%
Stormwater and Rainwater Reuse | 100%
Turf Field | 40%
Bioretention with Underdrain | 40%
Porous Pavement with Underdrain | 40%
Sand Filter (Filtration) | 40%
Green Roof | 35%
Constructed Wetlands | 35%
Ponds | 30%