## COVERSHEET + Instructions
HPD New Construction Design Guidelines Workbook: Cover Sheet & Instructions
The Design Guidelines Workbook is an integral part of the development process. Project teams will submit this Workbook four times during the process, even if content has not changed since the previous submission.
The Workbook has four Milestones:
Milestone 1: Workbook & Design Waivers Submittal Early Schematic Design Fill out the 'INTAKE-Project-Building(s)', 'Project-Level Unit Distribution', and the 'Design Waiver Form'* tabs, if applicable. Email the Workbook to HPD Sustainability & Resiliency (see emails below), and cc the HPD PM. |  |  | Milestone 2: Mandatory Design Consultation 50% DDs Update the 'INTAKE-Project-Building(s)', 'Project-Level Unit Distribution', and 'Design Waiver Form'* tabs, if applicable. Fill out relevant cells in 'DGs NC Green Criteria' tab. Submit as part of HPD BLDS' Design Consultation submission package. When the submission is nearly complete, alert the PM for project initiation in eBLDS. |  | Milestone 3: |  | Milestone 4: Loan Closing Submit final and certified Workbook to HPD PM (instructions below). If any design changes were made following BLDS Design Review Acceptance, the Owner/Architect must notify HPD PM as soon as possible.
[5 empty] | Design Review 100% DDs Update all tabs as needed. Fill out remaining cells in the 'DGs NC Green Criteria' tab. If selected for BLDS Design Review (Full or Targeted) submit as part of the BLDS Design Review submission. If selected for Expedited Review, a Design Review submission is not required. | EGC Pre-Authorization Fill out 'EGC pre-auth.' tab. Update all tabs per milestone 3 including remaining cells in the 'DGs NC Green Criteria' tab. Submit the workbook along with the required documentation outlined in the 'EGC pre-auth.' tab to HPD Sustainability. EGC Waiver for LEED Projects Submit completed Workbook along with the completed 'EGC waiver for LEED Projects' form found on our website**.
Contact: HPD Sustainability & Resliency |  |  | Contact: HPD PM |  | Contact: HPD PM and/or BLDS Reviewer | Contact: greencommunities@hpd.nyc.gov | Contact: HPD PM & Lender
* Design Waivers (relating to sustainability and resiliency requirements only) must be submitted and approved by HPD prior to Milestone 2. Requests will be reviewed on a case-by-case basis and approved where HPD determines to be appropriate.
** Review more information: |  | https://www.nyc.gov/site/hpd/services-and-information/enterprise-green-communities-criteria-egcc.page
Note: Standalone Inclusionary Housing projects should only fill out the 'INTAKE - Project-Buildings' tab and the 'Project-Level Unit Distribution' tab, and submit this workbook for Milestone 3 only.
WORKBOOK SUBMISSION & CERTIFICATION:
TO SUBMIT A DESIGN WAIVER REQUEST: fill out the INTAKE-Project-Building(s) and Design Waiver tabs and submit to greencommunities@hpd.nyc.gov, with subject titled: [project address] [HPD ID] - Workbook and Waiver(s)
TO SUBMIT THE WORKBOOK: Submit all applicable tabs as an Excel file named: [borough]_[block]_[projectname]_DGW-NC_ [#](Number according to Milestone)
TO CERTIFY THE WORKBOOK: Save document as Excel file, and include all applicable tabs. Be sure to include Owner & Architect signatures in checklists tabs. Be sure that the file name and email subject line are formatted as [borough]_[block]_[projectname]_DGW-NC_ [#](Number according to Milestone)
Have questions for Sustainability? Reach out: |  |  | greencommunities@hpd.nyc.gov | Note: include 'Design Guidelines Questions' in your subject line.
Have questions for HPD BLDS? Reach out: |  |  | blds.contact@hpd.nyc.gov
Have questions for HPD Resliency? Reach out: |  |  | resiliency@hpd.nyc.gov
For project-specific questions, please contact your assigned HPD Project Manager.
USEFUL LINKS:
New Construction Design Guidelines - HPD (nyc.gov)
BLDS - HPD (nyc.gov) | (BLDS checklists have more information on submission requirements and file naming convention)
HPD Electric Heating Policy (nyc.gov)
Underwriting Electric and High-Performance Buildings
Last updated: March 2024

## INTAKE - Project-Building(s)
INTAKE - Project & Building-Level Information
INSTRUCTIONS · Fill out blue cells only. · For multi-building projects, include every building in the project. This template includes up to 5 buildings; if the project has more than 5 buildings, add columns to the right, copying over the previous column to retain drop-downs and formatting.
| Why are we asking for this? To ensure projects meet HPD's requirements and to inform HPD's benchmarking and policies moving forward. We thank you for your participation. | [14 empty] | eliminate if we add "new" to scopes
SUBMITTAL DATE |  | MM/DD/YYYY |  | HIDE - for HPD internal use only
SUBMITTAL TYPE
un-check 'blanks' for data pull →→→→
| Project Information | Additional Guidance | Respond / select from drop-down | HPD notes | T
| Applicant Information |  |  |  | D
Primary Point(s) of contact name(s)
Primary Point(s) of contact email(s)
| Developer/ Sponsor Name |  |  |  | D
| Has the Developer received Design Acceptance with at least 1 HPD-financed New Construction Project in the last 5 years? | If No, the project has a higher chance of undergoing a BLDS review.
| Architect of Record |  |  |  | D
Secondary architect, if applicable
MEP Engineer of Record
| Has the Architect/Engineer received Design Acceptance with at least 1 HPD-financed Preservation project in last 3 years? | If No, the project will undergo a BLDS review (Full or Targeted).
Has the MEP Engineer familiarity with design of electric systems for heating and DHW in Multifamily Buildings?
Green Consultant Name
| Green Consultant Company |  |  |  | D
| Accessibility Consultant Name, if applicable | Projects with an Accessibility Consultant won't undergo a BLDS Full Review, but will undergo a Targeted Review or be Expedited.
Accessibility Consultant Company, if applicable
Additional Consultants, if known
Project-Level Information
| HPD 5-digit Project ID |  |  |  | D
| HPD Project Name |  |  |  | D
| HPD Project Manager |  |  |  | D
| HPD Primary Program |  |  |  | D
HPD Secondary Program, if any
Does the Project include formerly homeless or CityFHEPs residents?
Furthest distance between any two sites (Miles)
| Total # Dwelling Units | Auto-filled from 'Project-Level Unit Distribution' Tab. | 0
| Total # of Mobility Impaired Dwelling Units |  | 0
| Total # of Hearing/Vision Impaired Dwelling Units |  | 0
Scope Information
Is project being designed as all-electric, meeting LL97's 2050 GHG emission limits (excluding backup power generation)
| Are any of the sites defined as flood-prone per the Design Guidelines? | Per Design Guidelines, Section 2.1
| Does project trigger a DEP USWR Stormwater Permit Requirement? | nyc.gov/site/dep/water/stormwater
Is the Project seeking any 'Guidelines' Design Waivers?
Is Project shared housing?
| Is the site privately owned? | Projects on a publicly owned site will undergo a BLDS review (Full or Targeted).
| Does the project include adaptive reuse of existing buildings? | Adaptive reuse will undergo a BLDS review (Full or Targeted).
| Underwriting | Refer to HPD's Underwriting to High Performance Webpage
List all energy/ sustainability incentives & tax credits that will be included in project (NYSERDA, Clean Heat, 45-L, etc.). Describe.
Which features are the primary contributors to additional cost, if any? Describe.
Which M&O standard for heat will be used in underwriting?
Which M&O standard for hot water will be used in underwriting?
Does project plan to undewrite to projected energy savings?
| Building Information | Additional Guidance | Project Summary (auto-filled) | HPD notes | D | Respond / select from drop-down. Unhide / leave blank columns as needed - do NOT delete
| HPD Project ID | Auto-filled | 0 |  |  | FALSE | FALSE | FALSE | FALSE | FALSE | FALSE | FALSE | FALSE | FALSE | FALSE
| Building # |  | 0 |  |  | 1 | 2 | 3 | 4 | 5 | 6 | 7 | 8 | 9 | 10
| Building Address |  | 0 |  | D
| BBL (Borough, Block, Lot) |  | 1 |  | D
Zoning & Site Features
| Residential Zoning District - Existing |  | 0
| Residential Zoning District - Proposed |  | 0
| Commercial Zoning District - Existing |  | 0
| Commercial Zoning District - Proposed |  | 0
| If zoning varies across project, please note here: |  | 0
| Community District (CD 1-59) |  | 0
| Use Group |  | 0
| Zoning Lot |  | 0
| Lot Depth (Feet and Inches) |  | 0
| Tax Lot |  | 0
| Zoning Lot Area (Square Feet) |  | 0
| Wide Streets |  | 0
| Narrow Streets |  | 0
| Number of Residential Parking Spaces |  | 0 |  | D
| Parking Type |  | 0 |  | D
| Number of Commercial / CF Parking Spaces |  | 0
Site Designation
| Special District |  | 0
| Landmark | If yes, comply with Landmark Preservation Committee (LPC) requirements | 0
| Quality Housing Zoning |  | 0
| Mandatory Inclusionary Housing District |  | 0
| Voluntary Inclusionary Housing District |  | 0
| IH Generating Site |  | 0
| IH Receiving Site |  | 0
| Affordable Independent Residences for Seniors |  | 0
| Zoning District Change |  | 0
| Mayoral Zoning Override |  | 0
| Transit Zone |  | 0
| Within 200' of Transit Infrastructure | If yes, the project has a higher chance of undergoing a BLDS review. | 0
| Land Disposition Agreement (LDA) |  | 0
| Easement Agreement |  | 0
| Restrictive Declaration |  | 0
| Demolition Permit Required |  | 0
| Asbestos Abatement |  | 0
| Tax Exemption |  | 0
| City Map Change (Streets/Parks) |  | 0
| F.R.E.S.H. Program |  | 0
| Urban Renewal Amendment |  | 0
| Little E' Designation |  | 0
| Waterfront |  | 0
| Wetlands |  | 0
| Coastal Zone |  | 0
Site Conditions
| High Water Table (10' or less below surface) |  | 0
| Excessive Rock |  | 0
| Steep Slope |  | 0
| Irregular Shape of Site/Lot |  | 0
| Underpinning of Adjacent Structures |  | 0
| Limited Staging Area for Construction |  | 0
| Limited Access for Construction |  | 0
| Existing Underground Storage Tanks |  | 0
| Underground Stream Location |  | 0
| Existing Structure (Demolition Required) |  | 0
| Other (add description): |  | 0
Building Information
Building Code
| Is the building a rental or a coop? |  | 0 |  | D
| Proposed Structural System | Buildings utilizing a non-standard construction method have a higher chance of undergoing a BLDS review. | 0 |  | D
|  |  | 0 |  | D
| Single or Double Loaded corridors |  | 0
| Envelope Material - Primary |  | 0 |  | D
| Envelope Material - Secondary |  | 0
| Envelope Material - Other (Describe) |  | 0
Building Size Info
| Overall Building Height | in decimal feet, as "00.00" | 0
| # Stories |  | 0 |  | D
| Floor to Floor Height | in decimal feet, as "00.00" | 0
| Does this project have setbacks of more than 200sf |  | 0
| # Elevators | If red, added/removed elevators | 0 |  | D
| Total # Dwelling Units |  | 0 |  | D
| # Rental Units |  | 0
| # Owner- Occupied Units |  | 0
| # Renter-Occupied Coop Units |  | 0
| # Bedrooms |  | 0
| Total # Rooms (# of bedrooms + 2) | Efficiency= 1.5 rooms, studio= 2 rooms, 1BR = 3 rooms, etc... | 0 |  | D
| Residential, in-unit GSF |  | 0 |  | D
| Residential, common area GSF |  |  |  | D
| Commercial Space GSF |  | 0 |  | D
| Scope for Commercial Space (describe) |  | 0
| Community Facility Space GSF |  | 0 |  | D
| Scope for Community Facility Space (describe) |  | 0
| Enclosed Parking GSF |  | 0 |  | D
| Sub-Level/Cellar GSF | Includes open cellar, compactor room, mechanical and meter rooms, storage, and other cellar spaces not designated as another category. | 0 |  | D
| Other GSF (NOT including external parking) |  | 0 |  | D
| If other GSF, add description |  | 0
| Building Total GSF (auto-calculated) | If red, extension/reduction of SFs | 0 |  |  | 0 | 0 | 0 | 0 | 0 | 0 | 0 | 0 | 0 | 0

## HIDE - Project-Bldgs dropdowns (hidden)
INTAKE - Project & Building-Level Information
DROPDOWNS - HIDE
eliminate if we add "new" to scopes
SUBMITTAL DATE
SUBMITTAL TYPE |  | Milestone 1: Project Summary Submittal | Milestone 2: Mandatory Design Consultation | Milestone 3: Design Review / EGC Pre-Authorization or Waiver | Milestone 4: Loan Closing
Project Information
Applicant Information
Primary Point(s) of contact name(s)
Primary Point(s) of contact email(s)
Developer/ Sponsor Name
| Has the Developer received Design Acceptance with at least 1 HPD-financed New Construction Project in the last 5 years? | Yes | No
Architect of Record
Secondary architect, if applicable
MEP Engineer of Record
| Has the Architect/Engineer received Design Acceptance with at least 1 HPD-financed Preservation project in last 3 years? | Yes | No
| Has the MEP Engineer familiarity with design of electric systems for heating and DHW in Multifamily Buildings? | Yes | No
Green Consultant Name
Green Consultant Company
Accessibility Consultant Name, if applicable
Accessibility Consultant Company, if applicable
Additional Consultants, if known
Project-Level Information
HPD 5-digit Project ID
HPD Project Name
HPD Project Manager
| HPD Primary Program | CURE | Extremely Low & Low-Income Affordability (ELLA) | Homeless Housing Strategic Initatives (HHSI) | Mandatory Inclusionary housing (MIH) | Multifamily Rental: Mixed Middle Income (M2) | Multifamily Rental: Mixed Income (Mix and Match) | Neighborhood Construction Program (NCP) | Open Door | Senior Affordable Rental Apartments (SARA) | Supportive Housing Loan Program (SHLP) | Voluntary Inclusionary Housing (VIH)
| HPD Secondary Program, if any | CURE | Extremely Low & Low-Income Affordability (ELLA) | Homeless Housing Strategic Initatives (HHSI) | Mandatory Inclusionary housing (MIH) | Multifamily Rental: Mixed Middle Income (M2) | Multifamily Rental: Mixed Income (Mix and Match) | Neighborhood Construction Program (NCP) | Open Door | Senior Affordable Rental Apartments (SARA) | Supportive Housing Loan Program (SHLP) | Voluntary Inclusionary Housing (VIH) | N/A
| Does the Project include formerly homeless or CityFHEPs residents? | Yes, all buildings | Yes, some buildings | No, none of the buildings
Furthest distance between any two sites (Miles)
Total # Dwelling Units
Total # of Mobility Impaired Dwelling Units
Total # of Hearing/Vision Impaired Dwelling Units
Scope Information
| Is project being designed as all-electric, meeting LL97's 2050 GHG emission limits (excluding backup power generation) | Yes | No - Waiver being sought | No - Signed Waiver received by HPD
| Are any of the sites defined as flood-prone per the Design Guidelines? | Yes, all sites | Yes, some sites | No, none of the sites
Does project trigger a DEP USWR Stormwater Permit Requirement?
| Is the Project seeking any 'Guidelines' Design Waivers? | No | Yes, seeking waivers | Yes, waivers approved by HPD | Don't know yet
| Is Project shared housing? | No, none of the buildings | Yes, all buildings | Yes, some buildings
| Is the site privately owned? | No, none of the sites | Yes, all sites | Yes, some sites
| Does the project include adaptive reuse of existing buildings? | No, none of the buildings | Yes, all buildings | Yes, some buildings
Underwriting
List all energy/ sustainability incentives & tax credits that will be included in project (NYSERDA, Clean Heat, 45-L, etc.). Describe.
Which features are the primary contributors to additional cost, if any? Describe.
| Which M&O standard for heat will be used in underwriting? | Gas | Electric | Electric - PTHP | Electric - Passive House
| Which M&O standard for hot water will be used in underwriting? | Gas | Electric
| Does project plan to undewrite to projected energy savings? | Yes | No | Don't know yet
Building Information
HPD Project ID
Building #
Building Address
BBL (Borough, Block, Lot)
Zoning & Site Features
| Residential Zoning District - Existing | R1 | R2 | R3A | R3X | R4A | R5A | R3-1 | R4-1 | R4B | R3-2 | R4 | R5 | R5B | R6-R-10
| Residential Zoning District - Proposed | R1 | R2 | R3A | R3X | R4A | R5A | R3-1 | R4-1 | R4B | R3-2 | R4 | R5 | R5B | R6-R-10
| Commercial Zoning District - Existing | C1 | C2 | C3 | C4 | C5 | C6 | C7 | C8
| Commercial Zoning District - Proposed | C1 | C2 | C3 | C4 | C5 | C6 | C7 | C8
If zoning varies across project, please note here:
Community District (CD 1-59)
| Use Group | Residential Use Group 1 | Residential Use Group 2 | Use Groups 2, 3 | Use Groups 2, 3, 4 | Use Groups 2, 4 | Use Groups 2, 6 | Use Groups 3, 6 | Community Facility Use Group 3 | Community Facility Use Group 4 | Retail & Commercial Use Group 5 | Retail & Commercial Use Group 6 | Retail & Commercial Use Group 7 | Retail & Commercial Use Group 8 | Retail & Commercial Use Group 9 | Retail & Commercial Use Group 10 | Retail & Commercial Use Group 11 | Retail & Commercial Use Group 12 | Retail & Commercial Use Group 13 | Retail & Commercial Use Group 14 | Retail & Commercial Use Group 15 | Gen. Service 16 | Manufacturing Use Group 16 | Manufacturing Use Group 17 | Manufacturing Use Group 18
| Zoning Lot | C1 C1: Existing; C2 C2: Merger; C3 C3: Reapportionment
Lot Depth (Feet and Inches)
| Tax Lot | Existing | New | Merger | Subdivision | Reapportionment
Zoning Lot Area (Square Feet)
| Wide Streets | C1 C1: Yes; C2 C2: No
| Narrow Streets | C1 C1: Yes; C2 C2: No
Number of Residential Parking Spaces
| Parking Type | C1 C1: Cellar/Basement; C2 C2: Surface; C3 C3: Structured; C4 C4: N/A
Number of Commercial / CF Parking Spaces
Site Designation
| Special District | C1 C1: Yes; C2 C2: No
| Landmark | C1 C1: Landmarks Preservation Commission (LPC); C2 C2: State Historic Preservation Office (SHPO); C3 C3: Both LPC and SHPO; C4 C4: N/A, Not Landmark
| Quality Housing Zoning | C1 C1: Yes; C2 C2: No
| Mandatory Inclusionary Housing District | C1 C1: Yes; C2 C2: No
| Voluntary Inclusionary Housing District | C1 C1: Yes; C2 C2: No
| IH Generating Site | C1 C1: Yes; C2 C2: No
| IH Receiving Site | C1 C1: Yes; C2 C2: No
| Affordable Independent Residences for Seniors | C1 C1: Yes; C2 C2: No
| Zoning District Change | C1 C1: Yes; C2 C2: No
| Mayoral Zoning Override | C1 C1: Yes; C2 C2: No
| Transit Zone | C1 C1: Yes; C2 C2: No
| Within 200' of Transit Infrastructure | C1 C1: Yes; C2 C2: No
| Land Disposition Agreement (LDA) | C1 C1: Yes; C2 C2: No
| Easement Agreement | C1 C1: Yes; C2 C2: No
| Restrictive Declaration | C1 C1: Yes; C2 C2: No
| Demolition Permit Required | C1 C1: Yes; C2 C2: No
| Asbestos Abatement | C1 C1: Yes; C2 C2: No
| Tax Exemption | C1 C1: Yes; C2 C2: No
| City Map Change (Streets/Parks) | C1 C1: Yes; C2 C2: No
| F.R.E.S.H. Program | C1 C1: Yes; C2 C2: No
| Urban Renewal Amendment | C1 C1: Yes; C2 C2: No
| Little E' Designation | C1 C1: Yes; C2 C2: No
| Waterfront | C1 C1: Yes; C2 C2: No
| Wetlands | C1 C1: Yes; C2 C2: No
| Coastal Zone | C1 C1: Yes; C2 C2: No
Site Conditions
| High Water Table (10' or less below surface) | C1 C1: Yes; C2 C2: No
| Excessive Rock | C1 C1: Yes; C2 C2: No
| Steep Slope | C1 C1: Yes; C2 C2: No
| Irregular Shape of Site/Lot | C1 C1: Yes; C2 C2: No
| Underpinning of Adjacent Structures | C1 C1: Yes; C2 C2: No
| Limited Staging Area for Construction | C1 C1: Yes; C2 C2: No
| Limited Access for Construction | C1 C1: Yes; C2 C2: No
| Existing Underground Storage Tanks | C1 C1: Yes; C2 C2: No
| Underground Stream Location | C1 C1: Yes; C2 C2: No
| Existing Structure (Demolition Required) | C1 C1: Yes; C2 C2: No
Other (add description):
Building Information
Building Code
| Is the building a rental or a coop? | C1 C1: Rental; C2 C2: Coop; C3 C3: Mixed
| Proposed Structural System | Masonry+Joist | Block+Plank | Block+Joist | Steel Frame | Steel+Plank | Wood Frame | Mass Timber | Other, describe below | Multiple, describe below
| Single or Double Loaded corridors | C1 C1: Single Loaded Corridor; C2 C2: Double Loaded Corridor; C3 C3: Both
| Envelope Material - Primary | Masonry | Terracotta | Metal Panels | Fiberglass Panels | Cementitious Panels | EIFS | Stucco | Curtain Wall
| Enveloper Material - Secondary | Masonry | Terracotta | Metal Panels | Fiberglass Panels | Cementitious Panels | EIFS | Stucco | Curtain Wall
Enveloper Material - Other (Describe)
Building Size Info
Overall Building Height
# Stories
Floor to Floor Height
| Does this project have setbacks of more than 200sf | C1 C1: Yes; C2 C2: No
# Elevators
Total # Dwelling Units
# Rental Units
# Owner- Occupied Units
# Renter-Occupied Coop Units
# Bedrooms
Total # Rooms (# of bedrooms + 2)
Residential, in-unit GSF
Residential, common area GSF
Commercial Space GSF
Scope for Commercial Space (describe)
Community Facility Space GSF
Scope for Community Facility Space (describe)
Enclosed Parking GSF
Sub-Level/Cellar GSF
Other GSF (NOT including external parking)
If other GSF, add description
Building Total GSF (auto-calculated)
Note on C16: [Threaded comment] Your version of Excel allows you to read this threaded comment; however, any edits to it will get removed if the file is opened in a newer version of Excel. Learn more: https://go.microsoft.com/fwlink/?linkid=870924 [Tasks] There is a task anchored to this comment that cannot be viewed in your client. Comment: @Luci, Giulia (HPD) Have they done building electrification? Reply: @Leone, Jennifer (HPD) check B16.
Note on B37: [Threaded comment] Your version of Excel allows you to read this threaded comment; however, any edits to it will get removed if the file is opened in a newer version of Excel. Learn more: https://go.microsoft.com/fwlink/?linkid=870924 Comment: @Luci, Giulia (HPD) "added "per the Design Guidelines" Reply: @Leone, Jennifer (HPD) done. I'm doing these edits in the Preservation workbook too.
Note on B39: [Threaded comment] Your version of Excel allows you to read this threaded comment; however, any edits to it will get removed if the file is opened in a newer version of Excel. Learn more: https://go.microsoft.com/fwlink/?linkid=870924 [Tasks] There is a task anchored to this comment that cannot be viewed in your client. Comment: @Luci, Giulia (HPD) should we add design "Guidelines" waivers for clarity?

## Project-Level Unit Distribution
Project-Level Unit Distribution
INSTRUCTIONS: Fill in unit size cells below (blue cells only); the "Total" and "Percentages" cells in gray will auto-fill automatically.
ALL PROJECT UNITS
| Efficiency | 0-BR | 1-BR | 2-BR | 3-BR | 4-BR + | TOTAL
Affordable1 | [6 empty] | 0
Supportive Housing | [6 empty] | 0
A.I.R.S. | [6 empty] | 0
Inclusionary2 | [6 empty] | 0
Market Rate | [6 empty] | 0
Super's Unit | [6 empty] | 0
TOTAL UNITS | 0 | 0 | 0 | 0 | 0 | 0 | 0
PERCENTAGES | #DIV/0! | #DIV/0! | #DIV/0! | #DIV/0! | #DIV/0! | #DIV/0! | #DIV/0!
1 Does not include any unit designated as supportive housing, inclusionary, or A.I.R.S.
2 Refers to both Voluntary (VIH) and Mandatory (MIH) Inclusionary Housing units.
SECTION 504 UNITS ONLY (UPDATE IF APPLICABLE)
| Efficiency | 0-BR | 1-BR | 2-BR | 3-BR | 4-BR + | TOTAL
Affordable M.I. | [6 empty] | 0
Affordable H/V | [6 empty] | 0
Supportive M.I. | [6 empty] | 0
Supportive H/V | [6 empty] | 0
A.I.R.S. M.I. | [6 empty] | 0
A.I.R.S. H/V | [6 empty] | 0
Inclusionary M.I. | [6 empty] | 0
Inclusionary H/V | [6 empty] | 0
Market Rate M.I. | [6 empty] | 0
Market Rate H/V | [6 empty] | 0
TOTAL 504 UNITS | 0 | 0 | 0 | 0 | 0 | 0 | 0
PERCENTAGES | #DIV/0! | #DIV/0! | #DIV/0! | #DIV/0! | #DIV/0! | #DIV/0! | #DIV/0!
M.I. = Mobility Impaired
H/V = Hearing/Vision Impaired
|  |  | Total Mobility Impaired Units |  |  |  | 0
#DIV/0!
|  |  | Total Hearing/Vision Impaired Units |  |  |  | 0
#DIV/0!

## DGs NC Green Criteria
Design Guidelines New Construction Green Criteria
| INSTRUCTIONS: · For multi-building projects, include every building in the project. This template includes up to 5 buildings; if the project has more than 5 buildings, add columns to the right, copying over the previous column to retain drop-downs and formatting. · For Design Consultation (Milestone #2), fill out all the blue cells. Use the filter in cell G6 and un-check #3 to show rows needed at Milestone #2 only. For Milestone #3 fill out blue and green cells. | [5 empty] | Symbol Legend n Requirement overlaps with 2020 EGC NYC Overlay v2 criteria R Reach Criteria l Design Waiver available
SUBMITTAL DATE |  | MM/DD/YYYY |  | HIDE - for HPD internal use only |  |  | Un-check #3 here to show fields required at Milestone #2 only
SUBMITTAL TYPE
|  |  |  | un-check 'blanks' for data pull →→→→ |  |  | ←←←←←←←←←
# | Section / Criteria | Additional Guidance | Project Summary (auto-filled) | HPD notes |  | T | Respond / select from drop-down. Unhide / leave blank columns as needed - do NOT delete
- | HPD Project ID | Auto-filled | 0 |  |  | 2 | 0 | FALSE | FALSE | FALSE | FALSE | FALSE | FALSE | FALSE | FALSE | FALSE
- | Building # |  | 1 |  |  | T | 1 | 2 | 3 | 4 | 5 | 6 | 7 | 8 | 9 | 10
- | Building Address | Auto-filled from 'INTAKE - Project-Building(s)' tab | 0 |  |  | 2 | 0 | 0 | 0 | 0 | 0 | 0 | 0 | 0 | 0 | 0
- | BBL (Borough, Block, Lot) | Auto-filled | 0 |  |  | 2 | 0 | 0 | 0 | 0 | 0 | 0 | 0 | 0 | 0 | 0
1 | CORE SUSTAINABILITY STANDARDS |  |  |  |  | T
1.1 | Performance Standards |  |  |  |  | T
n 1.1.a | Building will certify with 2020 Enterprise Green Communities (EGC) with NYC Overlay v2.0 or LEED v4 Gold or Platinum | 2020EGC NYC Overlay v2 | 0 |  | D | 2
n | If EGC, is project seeking any criteria waivers through Enterprise? | 2020EGC NYC Overlay v2 | 0 |  |  | 2
n | Which pathway of ENERGY STAR Multifamily New Construction Program is the project pursuing? | 2020EGC NYC Overlay v2 | 0 |  |  | 2
l 1.1.b | Building will be designed to meet Local Law 97's 2050 GHG emissions limits in 2050, assuming a 100% clean electric grid. | Fossil-fuel usage from emergency backup power generation excluded from calculations. Design Waiver Available. | 0 |  | D | 2
R 1.1 | Building will be designed and constructed to 2020 Enterprise Green Communities Plus, PHI or PHIUS standards, or LEED v4.1 BD&C Zero. |  | 0 |  | D | 2
1.2 | Electrification |  |  |  |  | T
ln 1.2.a | Heating/cooling and domestic hot water equipment is high-performance and all-electric, and meets design guidelines' performance standards. | Design Waiver Available. 2020EGC NYC Overlay v2, criterion 5.5.b | 0 |  |  | 2
n 1.2.b | All appliances (dryers, cooktops, ovens, ranges, etc.) meet design guidelines' performance standards. | 2020EGC NYC Overlay v2, criterion 5.7 | 0 |  |  | 2
R 1.2 | List any 'Reach' criteria pursued by this project in section 1.2 |  | 0 |  |  | 2
2 | RESILIENCY |  |  |  |  | T
2.1 | Flood-Resistant Construction |  |  |  |  | T
n | Has the the "Exposure Screening Tool" from the NYC Climate Resiliency Design Guidelines v4.1 been submitted? | NYC Climate Resiliency Design Guidelines 2020EGC NYC Overlay v2, criterion 1.1 | 0 |  |  | 2
n | Is the site defined as flood-prone per the Design Guidelines? If yes, respond to 2.1.a - 2.1.g | Review Design Guidelines, Section 2. 2020EGC NYC Overlay v2, criterion 5.9 | 0 |  | D | 2
nl 2.1.a | All residential units, critical mechanical, electrical and life safety equipment and controls, services critical to building function, and at least one point of egress for each required egress pathway have been elevated above the 2080s SLR-adjusted DFE. | 2020EGC NYC Overlay v2, criterion 5.9 Design Waiver Available. Refer to Design Waiver tab. | 0 |  | D | 2
n 2.1.b | Dry Flood-proof critical equipment that cannot be elevated, the top of permanent flood barriers are above the 2080s SLR-adjusted DFE. | 2020EGC NYC Overlay v2, criterion 5.9 | 0 |  |  | 3
n 2.1.c | Flood-resistant construction materials will be used for all construction below the DFE that is susceptible to flooding. | 2020EGC NYC Overlay v2, criterion 5.9 | 0 |  |  | 3
n 2.1.d | Backwater valves with containment tanks and ejector pumps will be installed in the lowest level of the building, and wire system to backup power or emergency panel. | 2020EGC NYC Overlay v2, criterion 5.9 | 0 |  |  | 3
n 2.1.e | Permanent signage in buildings and flood disclosure information on resident leases notifying residents of potential flood risk will be provided. Resources to residents will be provided including encouraging them to enroll in NotifyNYC and creating an emergency plan. | 2020EGC NYC Overlay v2, criterion 5.9 | 0 |  |  | 3
n 2.1.f | Paved surfaces limited to where required for programmatic site elements, in favor of vegetated surfaces and/or vegetated stormwater retention systems. Open-grid or permeable systems used where paved surfaces are required to the maximum extent possible. | 2020EGC NYC Overlay v2, criterion 5.9 | 0 |  |  | 3
n 2.1.g | Flood insurance for the property has been procured. | 2020EGC NYC Overlay v2, criterion 5.9 | 0 |  |  | 3
R 2.1 | List any 'Reach' criteria pursued by this project in section 2.1 |  | 0 |  |  | 3
2.2 | Stormwater Management |  |  |  |  | T
n 2.2.a | Is the site shown as adjacent to flooded areas in the extreme stormwater flooding (100-year storm with 2080s SLR) scenario in the NYC Stormwater Flood Map? If yes, comply with requirements below: | 2020EGC NYC Overlay v2, criterion 5.9 | 0 |  | D | 2
| All residential units, critical mechanical, electrical and life safety equipment and controls, services critical to building function, and at least one point of egress for each required egress pathway have been elevated. |  | 0 |  | D | 2
| Backwater valves with containment tanks and ejector pumps will be installed in the lowest level of the building, and wire system to backup power or emergency panel. |  | 0 |  |  | 3
| Flood insurance for the property has been procured. |  | 0 |  |  | 3
n 2.2.b | Construction disturbs 20,000 sf or more of soil or creates 5,000 sf or more new impervious surface and will submit DEP Stormwater Construction Permits as required by DEP's Unified Stormwater Rules. | 2020EGC NYC Overlay v2, criterion 3.4 | 0 |  | D | 2
| Green Roof is required as part of the DEP Stormwater Construction Permits and to comply with the Unified Stormwater Rules. |  | 0 |  | D | 2
2.2.c | Paved surfaces limited to where required for programmatic site elements, in favor of vegetated surfaces and/or vegetated stormwater retention systems. Open-grid or permeable systems used where paved surfaces are required to the maximum extent possible. |  | 0 |  |  | 3
R 2.2 | List any 'Reach' criteria pursued by this project in section 2.2 |  | 0 |  |  | 3
2.3 | Extreme Heat |  |  |  |  | T
2.3.a | ENERGY STAR rated or equivalent cooling is provided to all residents in all habitable rooms in all buildings. |  | 0 |  |  | 2
n 2.3.b | Where required, permanent open space for use by all residents is provided on site. | Refer to design guidelines for additional requirements for the open space. 2020EGC NYC Overlay v2, criterion 2.7 | 0 |  |  | 2
n 2.3.c | Light-colored, high-albedo materials (initial min. SR 0.33) or open-grid system installed on min. 50% of site's hardscaped area. | 2020EGC NYC Overlay v2, criterion 6.5, 3rd component | 0 |  |  | 3
R 2.3 | List any 'Reach' criteria pursued by this project in section 2.3 |  | 0 |  |  | 3
2.4 | Backup Power and Passive Survivability |  |  |  |  | T
2.4.a | Do at least 50% of the units contain Seniors? | Mandatory for buildings where at least 50% of the units contain Seniors. | 0 |  | D | 2
| Backup power generation is provided to serve for critical/emergency loads and to ensure at least one elevator remains function during an emergency. |  | 0 |  | D | 2
| Project includes a community space that can serve as a "Place of Refuge" of 15sf/ bedroom accessible by all residents and that includes back-up power* for HVAC, lighting, outlets, refrigeration and potable water. |  | 0 |  | D | 2
2.4.b | Where backup power is not otherwise required, a dedicated emergency panel that can be safely and easily be connected to an efficient generator, mobile generator or island-able solar system to power critical/ emergency loads is provided. |  | 0 |  |  | 3
R 2.4 | List any 'Reach' criteria pursued by this project in section 2.4 |  | 0 |  |  | 3
3 | HEATING, VENTILATION & AIR CONDITIONING |  |  |  |  | T
3.1 | Heating Systems |  |  |  |  | T
n 3.1.a | Primary HVAC equipment is high-efficiency, all-electric, and ENERGY STAR certified or equivalent. Equipment is selected among one of the acceptable categories. | Refer to HDC's new Electric M&O Standard 2020EGC NYC Overlay v2, criterion 5.6 | 0 |  | D | 2
|  |  | 0 |  | D | 2
- | Who will be paying for heating? | Resident-paid heat only allowed in certain cases, refer to HPD's Electric Heating Policy. | 0 |  | D | 2
3.1.b | Heat Pump Equipment meets conditions outlined in Design Guidelines, criterion 3.1.b. | Refer to HPD Technical Requirements for Heat Pumps (see 'Resources' at the bottom of the webpage) | 0 |  |  | 2
3.1.c | Heating system meets design considerations outlined in Design Guidelines, criterion 3.1.c. |  | 0 |  |  | 2
| Refrigerant leaks can greatly affect system efficiency and comfort, as well as posing significant harm to the environment. Projects must meet the Refrigerant Charging and Leak Prevention Requirements. |  | 0 |  |  | 3
R 3.1 | List any 'Reach' criteria pursued by this project in section 3.1 |  | 0 |  |  | 3
3.2 | Cooling |  |  |  |  | T
3.2.a | Energy-efficient air conditioning is provided to all residents, in all habitable rooms, in all buildings. |  | 0 |  |  | 2
n | What is the proposed cooling system? | Refer to 2.3.a for cooling requirement in Extreme Heat 2020EGC NYC Overlay v2, criterion 5.6 | 0 |  | D | 2
|  |  | 0 |  | D | 2
- | Who will be paying for cooling? | Refer to HPD Underwriting Electric & High-Performance Buildings | 0 |  | D | 2
3.2.b | Standalone air conditioning units, if installed in lieu of heat pumps, meet the requirements listed in Design Guidelines, criterion 3.2.b. |  | 0 |  |  | 3
3.2.c | Air conditioning controls are fully accessible. |  | 0 |  |  | 3
R 3.2 | List any 'Reach' criteria pursued by this project in section 3.2 |  | 0 |  |  | 3
3.3 | Ventilation |  |  |  |  | T
- | What is the proposed ventilation system in common areas? |  | 0 |  |  | 2
|  |  | 0 |  |  | 2
- | What is the proposed in-unit ventilation system? |  | 0 |  | D | 2
|  |  | 0 |  | D | 2
n 3.3.a | Window screens added to at least one operable window in each habitable space will be installed. | 2020EGC NYC Overlay v2, criterion 7.7 | 0 |  |  | 3
n 3.3.b | Ventilation system ductwork will be tested to verify it achieves design flow rates +/- 15CFM or +/- 15% of design value) | 2020EGC NYC Overlay v2, criterion 7.7 | 0 |  |  | 3
3.3.c | If designing for Passive House performance levels, Energy Recovery Ventilation is included in all spaces. |  | 0 |  |  | 3
n 3.3.d | Access for servicing or repairs of CAR and Fire Dampers provided, if included in system. | 2020EGC NYC Overlay v2, criterion 7.7 | 0 |  |  | 3
3.3.e | O&M training materials for the ventilation system provided to building staff and resident. |  | 0 |  |  | 3
R 3.5 | List any 'Reach' criteria pursued by this project in section 3.5 |  | 0 |  |  | 3
3.4 | Domestic Hot Water System |  |  |  |  | T
3.4.a | Domestic Hot Water System is high-efficient and selected among one of the acceptable categories. | Refer to HPD Technical Requirements for Heat Pumps Water Heaters | 0 |  | D | 2
|  |  | 0 |  | D | 2
| Who will be paying for hot water? | Resident-paid hot water only allowed in certain cases, but never if the project contains senior residents and/or supportive housing units. Refer to HPD's Resident-Paid Heat Policy. | 0 |  | D | 2
| In-unit/resident-paid electric resistance water heaters are installed under the following conditions: - system is at least as efficient and cost-effective as a central heat pump system, when factoring in distribution losses. - project received permission from HPD Program and HPD Sustainability Offices and complies with the requirements of HPD's Resident-Paid Heating Requirements - including adjusting the M&O and rent to account for shifting costs. |  | 0 |  |  | 2
3.4.b | Heat Pump Water Heating (HPWH) complies with ENERGY STAR Water Heater requirements (Residential or Commercial) |  | 0 |  |  | 3
3.4.c | HPWH equipment meets the Federal Energy Management Program high-efficiency requirements for electric water heaters and have AHRI certificate, if applicable. |  | 0 |  |  | 3
3.4.d | HPWH equipment is capable of storing minimum 140 degree water at 5 degree outdoor air temperature. |  | 0 |  |  | 3
n 3.4.e | DHW systems is designed to store no more than 0.5 gallon of water in any piping/manifold between any fixture and the water heating source or recirculation line. No more than 0.6 gallon of water shall be collected from the fixture before a 10-degree Farenheit rise in temperature is observed. | 2020EGC NYC Overlay v2, criterion 4.5 | 0 |  |  | 3
3.4.f | HPWH equipment is installed per HPD's Technical Requirements for Heat Pump Water Heaters and follows the guidelines outlined in HPD's Best Practices Documents. |  | 0 |  |  | 3
R 3.4 | List any 'Reach' criteria pursued by this project in section 3.4 |  | 0 |  |  | 3
3.5 | Thermostats |  |  |  |  | 3
3.5 | Thermostats will meet the requirements outlined in the design guidelines: - pre-set with reasonable and code-compliant heating & cooling temperatures; with maximum/minimum limits to prevent overuse; and with off-hour controls with thermostatic setback controls that are controlled by either an automatic time clock or programmable/control system. - Easy-to-read guidance on system use and energy-saving thermostat settings, in multiple languages, is provided to residents - In common areas, remote wall thermostats accessible to the public will be in a locked enclosure and controlled by the building operations team. - 7-day programmable, fixed, and wall-mounted |  | 0 |  |  | 3
3.6 | System Commissioning |  |  |  |  | 3
3.6 | - HVAC systems will be commissioned per the functional testing via the National HVAC Functional Testing Checklist, using the most current Energy Star Multifamily New Construction version available. - All compressor-based units with >70% Outside Air will include seasonal tuning and adjustment including 1 week of trend data showing proper operation of energy recovery, temperature and humidity control. - Buildings with Central VRF based system will comply with requirements listed in Design Guidelines, criterion 3.6.c. |  | 0 |  |  | 3
4 | ENERGY EFFICIENCY & ENVELOPE |  |  |  |  | T
4.1 | Solar |  |  |  |  | T
4.1.a | Project will comply with HPD's Solar Where Feasible Mandate. | Review HPD Solar Where Feasible Policy. DOB will no longer accept HPD exemption letters as of Nov. 15, 2024* and as a result, SWF is being phased out for New Construction beginning July 1, 2024. | 0 |  |  | 2
n | Has a Solar Feasibility Analysis been done? | All projects are encouraged to evaluate roof early for compliance w/ USWR and LL92/94. Free design and tech assistance is available from Solar One, although the Solar Feasibility will no longer be required after July 1,2024. | 0 |  |  | 2
- | Does project include solar? | Solar must comply LL92/94 and with HPD's Solar Technical Requirements. | 0 |  | D | 2
- | If included, what is the Solar System Size (kW)? | This information is mandatory for underwriting. If project does not have a solar design, Solar One can assist team to create a solar design and estimate the savings. | 0 |  | D | 2
- | What are the projected annual energy savings from solar? |  | 0 |  |  | 2
R 4.1 | List any 'Reach' criteria pursued by this project in section 4.1 | Note if battery storage is being considered. | 0 |  |  | 3
4.2 | Appliances |  |  |  |  | T
ln 4.2.a | All ranges, cooktops, ovens, and clothes dryers are all-electric, including commercial equipment. | 2020EGC NYC Overlay v2, criterion 5.9 Design Waiver Available. | 0 |  |  | 2
n 4.2.b | Refrigerators, dishwashers, and clothes washers are ENERGY STAR certified. | 2020EGC NYC Overlay v2, criterion 5.7 | 0 |  |  | 2
- | Proposed Cooking equipment |  | 0 |  | D | 2
- | Proposed Clothes Washers |  | 0 |  | D | 2
- | Proposed Clothes Dryers |  | 0 |  | D | 2
R 4.2 | List any 'Reach' criteria pursued by this project in section 4.2 |  | 0 |  |  | 3
4.3 | Electric Vehicle Charging |  |  |  |  | T
l 4.3.a | Infrastructure for future EV charging is provided in all parking lots and garages for at least 60% of the parking spaces. | Updated to reflect upcoming NYC legislation. Design Waiver Available. | 0 |  | D | 2
l 4.3.b | At least one Level 2 EV charging station is provided for 20% of the parking spaces. | Updated to reflect upcoming NYC legislation. Design Waiver Available. | 0 |  |  | 2
l 4.3.c | For projects with individual driveways, dedicated branch circuit terminating in a receptacle for EV charging capabilities is provided adjacent to the driveway. | Design Waiver Available. | 0 |  | D | 2
R 4.3 | List any 'Reach' criteria pursued by this project in section 4.3 |  | 0 |  |  | 3
4.4 | Building Envelope |  |  |  |  | T
4.4.a | Building minimizes geometric irregularities that negatively impact a building's ability to air-seal or achieve high levels of energy efficiency. |  | 0 |  |  | 2
4.4.b | Envelope is designed based on forward looking climate data. Envelope components (exterior walls, fenestration) reach above-code thermal performance levels. Describe. | Refer to Table 2 of the Climate Resiliency Design Guidelines. | 0 |  |  | 2
4.4.c | Exterior wall finishes are light-colored, with min. SR 0.60 and min. thermal emittance 0.75, or vegetated wall. |  | 0 |  |  | 3
R 4.4 | List any 'Reach' criteria pursued by this project in section 4.4 |  | 0 |  |  | 3
5 | HEALTH & WELLNESS |  |  |  |  | T
5.1 | Healthy & Environmentally Responsible Material |  |  |  |  | T
5.1.a | Coordination with structural engineer is in progress to incorporate low-carbon concrete specs for all batch plant ready-mixed concrete where practical and not preempted by State or Federal requirements. |  | 0 |  | D | 2
5.1.b | Concrete blocks with high supplementary cementitious material (SCM) content have been specified. |  | 0 |  | D | 2
5.1.c | Publicly disclosed Environmental Product Declaration (EPD) submitted for all structural concrete and steel. |  | 0 |  |  | 2
R 5.1 | List any 'Reach' criteria pursued by this project in section 5.1 |  | 0 |  |  | 3
5.2 | Waste Management |  |  |  |  | T
5.1.a | For 150+ dwelling units buildings, Waste Management Plan has been submitted, and consultation with DSNY scheduled. |  | 0 |  |  | 2
5.1.b | For <150 dwelling units buildings, DSNY Waste Calculator or Zero Waste Design Waste Calculator has been used and 1-hour free consultation with DSNY on Zero Waste Strategies scheduled. |  | 0 |  |  | 2
5.1.c | Refuse storage provided at 2.9 cubic feet / dwelling unit rate. |  | 0 |  |  | 3
5.1.d | If in Community District where DSNY's Curbside Composting is available, building will sign up and participate in the program. |  | 0 |  |  | 3
R 5.1 | List any 'Reach' criteria pursued by this project in section 5.1 |  | 0 |  |  | 3
5.3 | Active Design |  |  |  |  | 3
5.3 | Active Design: Affordable Design for Affordable Housing has been reviewed and priciples considered while designing the building. |  | 0 |  |  | 3
- | List Active Design Features that provide recreational space | examples: co-locate adults and children recreation spaces, direct path between recreational and physical activity spaces, outdoor spaces programmed for physical activity and quiet reflection, safe and positive recreational spaces for children of all ages. | 0 |  |  | 3
- | List Active Design Features that promote physical activity | examples: stair prompt signage at elevator; bicycle storage; information board about local physical activity opportunities; climatic conditions addressed when barrier to phisical activity | 0 |  |  | 3
7 | BROADBAND |  |  |  |  | T
- | Project is participating in the Inclusionary Housing incentive program and it is not subsidized through any HPD Loan Program; OR project is receiving a 421-a tax credit. If so, project is NOT subject to the Broadband requirements listed below. |  | 0 |  |  | 2
n 7.1.a | Broadband service is provided as part of the tenant's lease contract and at no additional cost to the tenant. | 2020EGC NYC Overlay v2, criterion 2.15b | 0 |  | D | 2
n 7.1.b | Wireless service in common areas (lobbies, lounges and common rooms, laundry rooms, outdoor areas, etc.) is provided. | 2020EGC NYC Overlay v2, criterion 2.15b | 0 |  | D | 2
7.1.c-l | Broadband system complies with criteria 7.1.c - 7.1.l |  | 0 |  |  | 3
R 7 | List any 'Reach' criteria pursued by this project in section 7. |  | 0 |  |  | 3
8 | BUILDING OPERATIONS |  |  |  |  | 3
8.1 | Benchmarking & Data Collection |  |  |  |  | 3
8.1.a | If 5+ dwelling units, will benchmark energy and water use per HPD's Benchmarking policy. | Refer to HPD's Benchmarking Protocol | 0 |  |  | 3
8.1.b | Retained a pre-qualified provider per HPD's Benchmarking Requirement. | Refer to the HPD's Benchmarking Pre-Qualified Provider List | 0 |  |  | 3
R 8.1 | List any 'Reach' criteria pursued by this project in section 8.1 |  | 0 |  |  | 3
8.2 | Resident Resources |  |  |  |  | 3
8.2.a | HPD Resource Packet will be provided to residents who pay for their own electric heating and hot water. | Refer to HPD's Underwriting Electric and High-Performance Buildings | 0 |  |  | 3
OWNER/ DEVELOPER & APPLICANT SIGNATURES (required at Milestone 4 only - Certification)
Owner/ Developer Signature:
Owner/ Developer email:
Date Signed:
Architect of Record Signature
Architect of Record email:
Date Signed:
Signature confirms that the information in this document (including all tabs) is truthful and accurate and that no mandatory item will be eliminated from scope without explicit permission from HPD.

## HIDE - DGs NC - Dropdowns (hidden)
Design Guidelines New Construction Checklist
SUBMITTAL DATE
SUBMITTAL TYPE |  | Milestone 1: Project Summary Submittal | Milestone 2: Mandatory Design Consultation | Milestone 3: Design Review | Milestone 4: EGC PreBuild Authorization or LEED Waiver | Milestone 5: Loan Closing
# | Section / Criteria
- | HPD Project ID
- | Building #
- | Building Address
- | BBL (Borough, Block, Lot)
1 | CORE SUSTAINABILITY STANDARDS
1.1 | Performance Standards
n 1.1.a | Building will certify with current NYC Overlay of 2020 Enterprise Green Communities (EGC) or LEED v4 Gold or Platinum | 2020 EGC with NYC Overlay | LEED v4 Gold | LEED v4 Platinum
n | If EGC, is project seeking any criteria waivers through Enterprise? | Yes | No | Don't know yet
n | Which pathway of ENERGY STAR Multifamily New Construction Program is the project pursuing? | ASHRAE | ERI | Prescriptive | N/A
l 1.1.b | Building will be designed to meet Local Law 97's 2050 GHG emissions limits in 2050, assuming a 100% clean electric grid. | Yes | No, Seeking Waiver | No, Waiver approved by HPD | Don't know yet
R 1.1 | Building will be designed and constructed to 2020 Enterprise Green Communities Plus, PHI or PHIUS standards, or LEED v4.1 BD&C Zero. | 2020 EGC Plus | PHI | PHIUS | LEEDv4.1 BD&C Zero | N/A
1.2 | Electrification
ln 1.2.a | Heating/cooling and domestic hot water equipment is high-performance and all-electric, and meets design guidelines' performance standards. | Yes | No, Seeking Waiver | No, Waiver approved by HPD | Don't know yet
n 1.2.b | All appliances (dryers, cooktops, ovens, ranges, etc.) meet design guidelines' performance standards. | Yes | N/A
R 1.2 | List any 'Reach' criteria pursued by this project in section 1.2
2 | RESILIENCY
2.1 | Flood-Resistant Construction
n | Has the the "Exposure Screening Tool" from the NYC Climate Resiliency Design Guidelines v4.1 been submitted? | Yes | Not yet
un | Is the site defined as flood-prone per the Design Guidelines? If yes, respond to 2.1.a - 2.1.g | No, site is not flood-prone | Yes, in Preliminary FIRM 2015 Special Flood Hazard Area | Yes, in 2050s 1% annual chance coastal floodplain | Yes, site flooded in extreme stormwater flooding | Yes, site with history of flooding from high tides or heavy rainfall
nl 2.1.a | All residential units, critical mechanical, electrical and life safety equipment and controls, services critical to building function, and at least one point of egress for each required egress pathway have been elevated above the 2080s SLR-adjusted DFE. | N/A, site is not flood-prone | Yes | No, Seeking Waiver | No, Waiver approved by HPD | Don't know yet
n 2.1.b | Dry Flood-proof critical equipment that cannot be elevated, the top of permanent flood barriers are above the 2080s SLR-adjusted DFE. | N/A, site is not flood-prone | Yes
n 2.1.c | Flood-resistant construction materials will be used for all construction below the DFE that is susceptible to flooding. | N/A, site is not flood-prone | Yes
n 2.1.d | Backwater valves with containment tanks and ejector pumps will be installed in the lowest level of the building, and wire system to backup power or emergency panel. | N/A, site is not flood-prone | Yes
n 2.1.e | Permanent signage in buildings and flood disclosure information on resident leases notifying residents of potential flood risk will be provided. Resources to residents will be provided including encouraging them to enroll in NotifyNYC and creating an emergency plan. | N/A, site is not flood-prone | Yes
n 2.1.f | Paved surfaces limited to where required for programmatic site elements, in favor of vegetated surfaces and/or vegetated stormwater retention systems. Open-grid or permeable systems used where paved surfaces are required to the maximum extent possible. | N/A, site is not flood-prone | Yes
n 2.1.g | Flood insurance for the property has been procured. | N/A, site is not flood-prone | Yes
R 2.1 | List any 'Reach' criteria pursued by this project in section 2.1
2.2 | Stormwater Management
n 2.2.a | Is the site shown as adjacent to flooded areas in the extreme stormwater flooding (100-year storm with 2080s SLR) scenario in the NYC Stormwater Flood Map? If yes, comply with requirements below: | Yes | No
| All residential units, critical mechanical, electrical and life safety equipment and controls, services critical to building function, and at least one point of egress for each required egress pathway have been elevated. | N/A | Yes
| Backwater valves with containment tanks and ejector pumps will be installed in the lowest level of the building, and wire system to backup power or emergency panel. | N/A | Yes
| Flood insurance for the property has been procured. | N/A | Yes
n 2.2.b | Construction disturbs 20,000 sf or more of soil or creates 5,000 sf or more new impervious surface and will submit DEP Stormwater Construction Permits as required by DEP's Unified Stormwater Rules. | Yes, 20,000+ of soil disturbed | Yes, 5,000+ sf of new impervious surface | No
| Green Roof is required as part of the DEP Stormwater Construction Permits and to comply with the Unified Stormwater Rules. | Yes, Green Roof required | Green Roof in design, but not required | N/A, Green Roof not required
2.2.c | Paved surfaces limited to where required for programmatic site elements, in favor of vegetated surfaces and/or vegetated stormwater retention systems. Open-grid or permeable systems used where paved surfaces are required to the maximum extent possible. | N/A | Yes
R 2.2 | List any 'Reach' criteria pursued by this project in section 2.2
2.3 | Extreme Heat
2.3.a | ENERGY STAR rated or equivalent cooling is provided to all residents in all habitable rooms in all buildings. | Yes | N/A
n 2.3.b | Where required, permanent open space for use by all residents is provided on site. | Yes | N/A, no Senior Housing and/or low-mobility populations | N/A, NOT in high-heat risk area | N/A, public open space @0.25 miles walking distance
n 2.3.c | Light-colored, high-albedo materials (initial min. SR 0.33) or open-grid system installed on min. 50% of site's hardscaped area. | Yes | N/A
R 2.3 | List any 'Reach' criteria pursued by this project in section 2.3
2.4 | Backup Power and Passive Survivability
2.4.a | Do at least 50% of the units contain Seniors? | No Senior Housing | No, < 50% units contain Seniors | Yes, > 50% of the units contain Seniors
| Backup power generation is provided to serve for critical/emergency loads and to ensure at least one elevator remains function during an emergency. | N/A, no Senior Housing | Yes
| Project includes a community space that can serve as a "Place of Refuge" of 15sf/ bedroom accessible by all residents and that includes back-up power* for HVAC, lighting, outlets, refrigeration and potable water. | N/A, no Senior Housing | Yes
2.4.b | Where backup power is not otherwise required, a dedicated emergency panel that can be safely and easily be connected to an efficient generator, mobile generator or island-able solar system to power critical/ emergency loads is provided. | Yes | N/A
R 2.4 | List any 'Reach' criteria pursued by this project in section 2.4
3 | HEATING, VENTILATION & AIR CONDITIONING
3.1 | Heating Systems
n 3.1.a | Primary HVAC equipment is high-efficiency, all-electric, and ENERGY STAR certified or equivalent. Equipment is selected among one of the acceptable categories. | Cold Climate VRF, 2-pipe, with distinct zones | Cold Climate VRF, 3-pipe | Residential Air Source Heat Pumps | Ground Source Heat Pumps (GSHP) | Other, describe below | Don't know yet
- | Who will be paying for heating? | Building Owner | Resident | Don't know yet
3.1.b | Heat Pump Equipment meets conditions outlined in Design Guidelines, criterion 3.1.b. | Yes | N/A
3.1.c | Heating system meets design considerations outlined in Design Guidelines, criterion 3.1.c. | Yes | N/A
| Refrigerant leaks can greatly affect system efficiency and comfort, as well as posing significant harm to the environment. Projects must meet the Refrigerant Charging and Leak Prevention Requirements. | Yes | N/A
R 3.1 | List any 'Reach' criteria pursued by this project in section 3.1
3.2 | Cooling
3.2.a | Energy-efficient air conditioning is provided to all residents, in all habitable rooms, in all buildings. | Yes | N/A
n | What is the proposed cooling system? | Standalone AC units | Integrated with heating (heat pumps) | Other, describe below | Don't know yet
- | Who will be paying for cooling? | Building Owner | Resident | Don't know yet
3.2.b | Standalone air conditioning units, if installed in lieu of heat pumps, meet the requirements listed in Design Guidelines, criterion 3.2.b. | Yes | N/A
3.2.c | Air conditioning controls are fully accessible. | AC units or controls within accessible reach ranges | AC units include a remote control and accessible wall switch
R 3.2 | List any 'Reach' criteria pursued by this project in section 3.2
3.3 | Ventilation
- | What is the proposed ventilation system in common areas? | ERV | Exhaust only | Other, describe below
- | What is the proposed in-unit ventilation system? | ERV | Exhaust only | Other, describe below
n 3.3.a | Window screens added to at least one operable window in each habitable space will be installed. | Yes | N/A
n 3.3.b | Ventilation system ductwork will be tested to verify it achieves design flow rates +/- 15CFM or +/- 15% of design value) | Yes | N/A
3.3.c | If designing for Passive House performance levels, Energy Recovery Ventilation is included in all spaces. | Yes | N/A
n 3.3.d | Access for servicing or repairs of CAR and Fire Dampers provided, if included in system. | Yes | N/A
3.3.e | O&M training materials for the ventilation system provided to building staff and resident. | Yes | N/A
R 3.5 | List any 'Reach' criteria pursued by this project in section 3.5
3.4 | Domestic Hot Water System
3.4.a | Domestic Hot Water System is high-efficient and selected among one of the acceptable categories. | Central heat pump water heater | Ground source tied to space conditioning | Sub-central electric water heater | Other, describe below
| Who will be paying for hot water? | Building Owner | Resident | Don't know yet
| In-unit/resident-paid electric resistance water heaters are installed under the following conditions: - system is at least as efficient and cost-effective as a central heat pump system, when factoring in distribution losses. - project received permission from HPD Program and HPD Sustainability Offices and complies with the requirements of HPD's Resident-Paid Heating Requirements - including adjusting the M&O and rent to account for shifting costs. | Yes | N/A
3.4.b | Heat Pump Water Heating (HPWH) complies with ENERGY STAR Water Heater requirements (Residential or Commercial) | Yes | N/A
3.4.c | HPWH equipment meets the Federal Energy Management Program high-efficiency requirements for electric water heaters and have AHRI certificate, if applicable. | Yes | N/A
3.4.d | HPWH equipment is capable of storing minimum 140 degree water at 5 degree outdoor air temperature. | Yes | N/A
n 3.4.e | DHW systems is designed to store no more than 0.5 gallon of water in any piping/manifold between any fixture and the water heating source or recirculation line. No more than 0.6 gallon of water shall be collected from the fixture before a 10-degree Farenheit rise in temperature is observed. | Yes | N/A
3.4.f | HPWH equipment is installed per HPD's Technical Requirements for Heat Pump Water Heaters and follows the guidelines outlined in HPD's Best Practices Documents. | Yes | N/A
R 3.4 | List any 'Reach' criteria pursued by this project in section 3.4
3.5 | Thermostats
3.5 | Thermostats will meet the requirements outlined in the design guidelines: - pre-set with reasonable and code-compliant heating & cooling temperatures; with maximum/minimum limits to prevent overuse; and with off-hour controls with thermostatic setback controls that are controlled by either an automatic time clock or programmable/control system. - Easy-to-read guidance on system use and energy-saving thermostat settings, in multiple languages, is provided to residents - In common areas, remote wall thermostats accessible to the public will be in a locked enclosure and controlled by the building operations team. - 7-day programmable, fixed, and wall-mounted | Yes | N/A
3.6 | System Commissioning
3.6 | - HVAC systems will be commissioned per the functional testing via the National HVAC Functional Testing Checklist, using the most current Energy Star Multifamily New Construction version available. - All compressor-based units with >70% Outside Air will include seasonal tuning and adjustment including 1 week of trend data showing proper operation of energy recovery, temperature and humidity control. - Buildings with Central VRF based system will comply with requirements listed in Design Guidelines, criterion 3.6.c. | Yes | N/A
4 | ENERGY EFFICIENCY & ENVELOPE
4.1 | Solar
4.1.a | Project will comply with HPD's Solar Where Feasible Mandate. | Yes | N/A
n | Has a Solar Feasibility Analysis been done? | Yes, approved | Submitted and Pending Approval | Not submitted yet
- | Does project include solar? | Yes. Ballasted Array | Yes, Mechanically Attached Planar Array | Yes, Raised Canopy Array | Yes, Other Solar Array | Waived per Feasibility Analysis (until 07/01) | No, but Green Roof | No, but offsite Community Solar | No, exempt per DOB LL92/94
- | If included, what is the Solar System Size (kW)?
- | What is the year 1 savings?
R 4.1 | List any 'Reach' criteria pursued by this project in section 4.1
4.2 | Appliances
ln 4.2.a | All ranges, cooktops, ovens, and clothes dryers are all-electric, including commercial equipment. | Yes | No, Seeking Waiver | No, Waiver approved by HPD | N/A
n 4.2.b | Refrigerators, dishwashers, and clothes washers are ENERGY STAR certified. | Yes | N/A
- | Proposed Cooking equipment | Electric Stoves | Induction Stoves | Gas Ranges
- | Proposed Clothes Washers | N/A, not provided | Common-area | In-Unit
- | Proposed Clothes Dryers | N/A, not provided | Common-area, electric | In-Unit, electric | Common-area, gas | In-unit, gas
R 4.2 | List any 'Reach' criteria pursued by this project in section 4.2
4.3 | Electric Vehicle Charging
l 4.3.a | Infrastructure for future EV charging is provided in all parking lots and garages for at least 20% of the parking spaces. | Yes, all required provided | Yes, required partially provided | No, Seeking Waiver | No, Waiver approved by HPD | N/A, no parking
l 4.3.b | At least one Level 2 EV charging station is provided for 5% of the parking spaces. | Yes, all required provided | Yes, required partially provided | No, Seeking Waiver | No, Waiver approved by HPD | N/A, no parking
l 4.3.c | For projects with individual driveways, dedicated branch circuit terminating in a receptacle for EV charging capabilities is provided adjacent to the driveway. | Yes | No, Seeking Waiver | No, Waiver approved by HPD | N/A, no individual driveway | N/A, no parking
R 4.3 | List any 'Reach' criteria pursued by this project in section 4.3
4.4 | Building Envelope
4.4.a | Building minimizes geometric irregularities that negatively impact a building's ability to air-seal or achieve high levels of energy efficiency. | Yes | N/A
4.4.b | Envelope is designed based on forward looking climate data. Envelope components (exterior walls, fenestration) reach above-code thermal performance levels. Describe.
4.4.c | Exterior wall finishes are light-colored, with min. SR 0.60 and min. thermal emittance 0.75, or vegetated wall. | Yes | N/A
R 4.4 | List any 'Reach' criteria pursued by this project in section 4.4
5 | HEALTH & WELLNESS
5.1 | Healthy & Environmentally Responsible Material
5.1.a | Coordination with structural engineer is in progress to incorporate low-carbon concrete specs for all batch plant ready-mixed concrete where practical and not preempted by State or Federal requirements. | Yes | Not possible | N/A
5.1.b | Concrete blocks with high supplementary cementitious material (SCM) content have been specified. | Yes | N/A
5.1.c | Publicly disclosed Environmental Product Declaration (EPD) submitted for all structural concrete and steel. | Yes | N/A
R 5.1 | List any 'Reach' criteria pursued by this project in section 5.1
5.2 | Waste Management
5.1.a | For 150+ dwelling units buildings, Waste Management Plan has been submitted, and consultation with DSNY scheduled. | Yes | N/A
5.1.b | For <150 dwelling units buildings, DSNY Waste Calculator or Zero Waste Design Waste Calculator has been used and 1-hour free consultation with DSNY on Zero Waste Strategies scheduled. | Yes | N/A
5.1.c | Refuse storage provided at 2.9 cubic feet / dwelling unit rate. | Yes | N/A
5.1.d | If in Community District where DSNY's Curbside Composting is available, building will sign up and participate in the program. | Yes | N/A
R 5.1 | List any 'Reach' criteria pursued by this project in section 5.1
5.3 | Active Design
5.3 | Active Design: Affordable Design for Affordable Housing has been reviewed and priciples considered while designing the building. | Yes | N/A
- | List Active Design Features that provide recreational space
- | List Active Design Features that promote physical activity
7 | BROADBAND
- | Project is participating in the Inclusionary Housing incentive program and it is not subsidized through any HPD Loan Program; OR project is receiving a 421-a tax credit. If so, project is NOT subject to the Broadband requirements listed below. | Yes, Inclusionary Housing + NO HPD Loan Program | Yes, 421-a tax credit | N/A
n 7.1.a | Broadband service is provided as part of the tenant's lease contract and at no additional cost to the tenant. | Yes | N/A
n 7.1.b | Wireless service in common areas (lobbies, lounges and common rooms, laundry rooms, outdoor areas, etc.) is provided. | Yes | N/A
7.1.c-l | Broadband system complies with criteria 7.1.c - 7.1.l | Yes | N/A
R 7 | List any 'Reach' criteria pursued by this project in section 7.
8 | BUILDING OPERATIONS
8.1 | Benchmarking & Data Collection
8.1.a | If 5+ dwelling units, will benchmark energy and water use. | Yes | N/A
8.1.b | Retained a pre-qualified benchmarking service provider for the restriction period governed by the regulatory agreement | Yes | N/A
R 8.1 | List any 'Reach' criteria pursued by this project in section 8.1 | Yes | N/A
8.2 | Resident Resources
8.2.a | HPD Resource Packet will be provided to residents who pay for their own electric heating and hot water. | Yes | N/A

## Design Waiver Form
HPD Design Waiver Request Form |  | DROPDOWNS - HIDE
INSTRUCTIONS: Certain deviations from the baseline requirements will be considered via a Design Waiver Request, if necessary. Evaluations of waiver requests will include the determination of the appropriateness of the proposed alternative(s). Waiver requests will be reviewed on a case-by-case basis and determinations will be based on the degree of technical infeasibility, financial infeasibility, impact on residents, or inability to comply with HPD's Electric Heating Policies. Applicant may submit up to 2 waiver requests on a single document.
NOTE: A waiver approval does not exempt any project from compliance with a code, zoning, or other legal requirement or a local law. If a project’s design is modified or underlying conditions that affect the feasibility of meeting the waived conditions change, a new waiver will be required.
Have questions for Sustainability? Reach out: | greencommunities@hpd.nyc.gov
Have questions for Resiliency? Reach out: | resiliency@hpd.nyc.gov
PROJECT AND BUILDING INFORMATION | Auto-filled from INTAKE tab
Developer/ Sponsor Name | 0
Architect of Record | 0
MEP Engineer of Record | 0
HPD 5-digit Project ID | 0
HPD Project Name | 0
HPD Primary Program | 0
Are any of the sites defined as flood-prone? | 0
WAIVER REQUEST #1 | All cells must be filled out
Design Guidelines Criteria for which Waiver is being requested |  | 1.1b - Design building to meet Local Law 97’s 2050 GHG emissions limits in 2050 | 1.2a - All-electric heating/cooling and domestic hot water equipment | 2.1a - Elevate all residential units, critical mechanical, electrical and life safety equipment above the 2080s SLR-adjusted DFE | 4.2a - All-electric ranges, cooktops, ovens and clothes dryers | 4.3a - Infrastructure to accommodate future EV charging in all parking lots | 4.3b - At least one Level 2 electric vehicle (EV) charging station for 5% of parking spaces provided in a project. | 4.3c - Individual driveways, provide a dedicated branch circuit that is not less than 40-amp and 208/240-volt
List all BBLs for which Waiver is being requested:
Reason Waiver is being sought (please use cell below for further explanation): |  | Technical Infeasibility | Other - See Additional Information below | Multiple reasons - see Additional Information below
Additional explanation to support Waiver request (required): For 2.1 and 2.2 Waivers: provide a sketch to demonstrate why compliance is infeasible. For 2.1 waivers: Sketch must include sidewalk elevation, BFE, 2080s SLR-adjusted DFE, proposed building height, and any other pertinent information. Note whether units could be displaced and provide a brief description of alternative mitigation.
Proposed substitution/ solution:
If reason for Waiver is financial feasibility, provide estimate of cost impact compared to the proposed substitution/ solution:
List of attached supporting documentation.
WAIVER REQUEST #2 | All cells must be filled out
Design Guidelines Criteria for which Waiver is being requested |  | 1.1b - Design building to meet Local Law 97’s 2050 GHG emissions limits in 2050 | 1.2a - All-electric heating/cooling and domestic hot water equipment | 2.1a - Elevate all residential units, critical mechanical, electrical and life safety equipment above the 2080s SLR-adjusted DFE | 4.2a - All-electric ranges, cooktops, ovens and clothes dryers | 4.3a - Infrastructure to accommodate future EV charging in all parking lots | 4.3b - At least one Level 2 electric vehicle (EV) charging station for 5% of parking spaces provided in a project. | 4.3c - Individual driveways, provide a dedicated branch circuit that is not less than 40-amp and 208/240-volt
List all BBLs for which Waiver is being requested:
Reason Waiver is being sought (please use cell below for further explanation): |  | Technical Infeasibility | Other - See Additional Information below | Multiple reasons - see Additional Information below
Additional explanation to support Waiver request (required): For 2.1 and 2.2 Waivers: provide a sketch to demonstrate why compliance is infeasible. For 2.1 waivers: Sketch must include sidewalk elevation, BFE, 2080s SLR-adjusted DFE, proposed building height, and any other pertinent information. Note whether units could be displaced and provide a brief description of alternative mitigation.
Proposed substitution/ solution:
If reason for Waiver is financial feasibility, provide estimate of cost impact compared to the proposed substitution/ solution:
List of attached supporting documentation.
HPD USE ONLY
Waiver Request #1, Comments:
Waiver Request #2, Comments:
Reviewed By / Title:
Signature:
Date Signed:

## EGC pre-auth
Enterprise Green Communities Pre-Authorization Form
INSTRUCTIONS: This form is required for all projects funded by HPD that are required to comply with the 2020 Enterprise Green Communities Criteria with NYC Overlay V2.0. · Submit this tab along with the required submittals, the completed workbook, and a PDF of your signed HPD Design Waivers to greencommunities@hpd.nyc.gov · Projects filing multiple EGC applications must use a separate form for each · Gray cells are autopopulated · Fill out all light blue cells
PROJECT INFORMATION
Project Name |  | 0 | HPD ID |  | 0
Green Consultant |  | 0 | HPD Program |  | 0
HPD Project Mgr |  | 0 | HPD Estimated Closing Date
How many buildings in this project? |  |  |  |  | 0
Project Classification |  |  |  |  | New Construction
ENERGY STAR Multifamily New Construction Certification Pathway |  |  |  |  | 0 |  | ASHRAE | ERI | Prescriptive | Not required for this project
High-Performance Building Certification |  |  |  |  | 0
Did project trigger Sustanability Review during Design Consultation? |  |  |  |  | No | No | Yes, issue resolved | Yes, working on issue | No
HPD DESIGN WAIVERS - Project has received the following HPD Design Waivers | [6 empty] | Yes | No
1.1b | Design building to meet Local Law 97’s 2050 GHG emissions limits in 2050 | [5 empty] | Yes | No
1.2a | All-electric heating/cooling and domestic hot water equipment |  |  |  |  | Yes | Yes | No | N/A
2.1a | Elevate all residential units, critical mechanical, electrical and life safety equipment above the 2080s SLR-adjusted DFE | [5 empty] | Yes | No
4.2a | All-electric ranges, cooktops, ovens and clothes dryers | [5 empty] | Yes | No | N/A
4.3a | Infrastructure to accommodate future EV charging in all parking lots | [5 empty] | Yes | No | N/A
4.3b | At least one Level 2 electric vehicle (EV) charging station for 5% of parking spaces provided in a project. | [5 empty] | Yes | No | N/A
4.3c | Individual driveways, provide a dedicated branch circuit that is not less than 40-amp and 208/240-volt
ENTERPRISE CRITERA WAIVER - If project has received a waiver for the above HPD design criteria then the project must also seek a waiver for the following NYC Overlay Criteria. Waiver items are specific to the NYC Overlay requirements and NOT the full EGC Criteria.
5.1a | Building Perfomance Standard |  |  |  | #N/A
5.5b | Moving to Zero Carbon: All Electric |  |  |  | #N/A
5.7 | Energy Star Appliances |  |  |  | #N/A
5.9 | Resilient Energy Systems: Floodproofing |  |  |  | #N/A
Please use the space below to list any other EGC waivers that will be sought.
REQUIRED SUBMITTALS - Please include PDFs of the items below along with this form
Green Communities Training Certificates from owner, architect and contractor
Signed Solar Feasibility Analysis
Project Overview Tab from EGC portal (must include correct HPD ID)
APPROVAL STATUS - To be filled in by HPD Sustainability ONLY
HPD COMMENTS: |  |  |  | APPROVED
NOT APPROVED
HPD SIGNATURE |  |  |  | DATE
Ensure applicant is using the most up-to-date forms located on the HPD Website's Sustainability Page.
Check Box 4
Check Box 4
Check Box 4

## OLD COVERSHEET + Instructions (hidden)
HPD New Construction Design Guidelines Workbook: Cover Sheet & Instructions
The Design Guidelines Workbook is an integral part of the development process. Project teams will submit this Workbook five times during the process, even if content has not changed since the previous submission.
The Workbook has five Milestones*:
Milestone 1: Project Summary Submittal Early Schematic Design, ~12-15 prior to closing Fill out the INTAKE-Project-Building(s) and Project-Level Unit Distribution tabs, along with the Design Waiver Form, if applicable,** and email to HPD Sustainability & Resliency. See emails below, cc' the HPD PM. Contact: HPD PM |  |  | Milestone 2: Mandatory Design Consultation 50% DDs, initiated ~9 months prior to closing Update INTAKE-Project-Building(s), Project-Level Unit Distribution, and Design Waiver Form tabs, as needed. Fill out relevant cells in DGs NC Checklist tab. Submit as part of HPD BLDS' Design Consultation submission package. When the submission is nearly complete, alert the PM for project initiation in eBLDS. Contact: HPD PM |  | Milestone 3: Design Review 50-100% DDs, 5-6 months prior to closing Update all tabs as needed. Fill out remaining cells in DGs NC Checklist tab. If selected for BLDS Design Review (Full or Targeted) submit as part of the BLDS Design Review submission. If selected for Expedited Review: submit for Milestones 4 and 5. Contact: HPD PM and/or BLDS Reviewer | Milestone 4: EGC PreBuild Authorization or LEED Waiver Submit as part of the Enterprise PreBuild Authorization package or along with the Waiver Form for projects seeking LEED certification.*** Contact: greencommunities@hpd.nyc.gov | Milestone 5: Loan Closing Submit final and certified Workbook to HPD PM (instructions below). NOTE: if any design changes were made following BLDS Design Review Acceptance, the Owner/Architect must notify HPD PM as soon as possible. Contact: HPD PM & Lender
*Standalone Inclusionary Housing projects should only fill out sections A-F of the Project Summary tab, the entire Project-Level Unit Distribution tab, and Section A of the Building-Level tab, and submit this workbook for/throughout Milestone 2 (Design Review) only.
** Design Waivers must be submitted (and approved/signed by HPD) prior to Milestone #2.
*** See more information: |  | https://www.nyc.gov/site/hpd/services-and-information/enterprise-green-communities-criteria-egcc.page
WORKBOOK SUBMISSION & CERTIFICATION:
TO SUBMIT A DESIGN WAIVER REQUEST: fill out the INTAKE-Project-Building(s) and Design Waiver tabs and submit to greencommunities@hpd.nyc.gov, with subject titled: [project address] [HPD ID] - Workbook and Waiver(s)
TO SUBMIT: Submit, through eBLDS, all applicable tabs as an Excel file named: [borough]_[block]_[projectname]_DGW-NC_ [#](Number according to Milestone)
TO CERTIFY: Save document as Excel file, and include all applicable tabs. Be sure to include Owner & Architect signatures in checklists tabs. Be sure that the file name and email subject line are formatted as [borough]_[block]_[projectname]_DGW-NC_ [#](Number according to Milestone)
Have questions for Sustainability? Reach out: |  |  | greencommunities@hpd.nyc.gov | Note: include 'Design Guidelines Questions' in your subject line.
Have questions for HPD BLDS? Reach out: |  |  | blds.contact@hpd.nyc.gov
Have questions for HPD Resliency? Reach out: |  |  | resiliency@hpd.nyc.gov
For project-specific questions, please contact your assigned HPD Project Manager.
USEFUL LINKS:
New Construction Design Guidelines - HPD (nyc.gov)
BLDS - HPD (nyc.gov) | (BLDS checklists have more information on submission requirements and file naming convention)
LL97 Guidance for Affordable Housing - HPD (nyc.gov)
HPD-NYSERDA Future Housing Initiative (nyc.gov)
HPD Electric Heating Policy (nyc.gov)
Underwriting Electric and High-Performance Buildings
Last updated: December 2023
Note on B1: [Threaded comment] Your version of Excel allows you to read this threaded comment; however, any edits to it will get removed if the file is opened in a newer version of Excel. Learn more: https://go.microsoft.com/fwlink/?linkid=870924 Comment: @Leone, Jennifer (HPD) @Reid-Harris, Jasmine (HPD) can we delete this tab if we all agree about merging milestones 3 and 4? Reply: sounds good to me
Note on L4: [Threaded comment] Your version of Excel allows you to read this threaded comment; however, any edits to it will get removed if the file is opened in a newer version of Excel. Learn more: https://go.microsoft.com/fwlink/?linkid=870924 [Tasks] There is a task anchored to this comment that cannot be viewed in your client. Comment: @Luci, Giulia (HPD) should this say for expedited, "ONLY submit for milestones 4 & 5?" Reply: @Leone, Jennifer (HPD) look at the NEW COVERSHEET
Note on Q4: [Threaded comment] Your version of Excel allows you to read this threaded comment; however, any edits to it will get removed if the file is opened in a newer version of Excel. Learn more: https://go.microsoft.com/fwlink/?linkid=870924 Comment: @Luci, Giulia (HPD) add "include the EGC tab" Reply: @Leone, Jennifer (HPD) look at the NEW COVERSHEET