## Readme
Introduction to the District Scale Non-Potable Water Calculator
District Calculator Version 0.0 |  | This calculator is NOT A DESIGN TOOL and should be used for accounting and documentation purposes only.
Date: 12/30/2015 | 2016-09-30 | It is not intended to be used as a design or optimization tool.
Final calculated demand, supply, and offset estimates should be compared with the user's own calculations.
Discrepancies should be discussed with NYC DEP Program contacts.
PURPOSE OF THE CALCULATOR TOOL
This calculator is intended for projects that have up to 3 different sites, each with different demand and supply profiles, that may or may not be built at different times. If sites are built at different times, all sites must be operating within a 15-year timeframe.
This tool estimates a project's:
A) Non-potable water demands; and
B) Onsite supplies that can be generated through collection and reuse of rainwater, stormwater, graywater, and/or blackwater
The Non-Potable Water Calculator is intended to help generate initial estimates. All users should independently verify these estimates and update project-specific demand assumptions as appropriate.
The Non-Potable Water Calculator will be updated as user feedback is collected. Users may also make adjustments to the calculator to more accurately reflect onsite demands and supplies for building types not shown in the calculator, or types that are shown, but do not represent expected building demands and supplies. Users are encouraged to document and share these changes with NYC DEP to ensure transparency and help inform future calculator updates. In addition, users can reference industry standard documents, such as U.S. Green Building Council's "Water Use Reduction Additional Guidance" (July 6, 2012), to calibrate calculator inputs and estimate demands and supplies.
HOW TO USE THE CALCULATOR TOOL
1. Use the tabs at the bottom of the pages to navigate from step to step.
2. DO NOT SKIP STEPS.
3. Worksheets requiring user input have instructions highlighted in red at the top of each page and before each section.
4. Results of the project analysis are shown in Steps 6 and 7.
5. Backup data used in the calculations are located after the "Calculator Backup" tab for reference.
6. This calculator is set up to automatically calculate the building's supply and demand based on size of building space, occupancy rate, standard fixture flow rates, etc. However, each demand and supply calculation section also provides cell inputs for the user to provide an "override" or "manual entry" of supply and demand estimates. Using manual entries are optional; they are included to provide more flexibility in refining building-specific supply and demand estimates.
Tab 7 - Project Definition allows the user to select between the auto-calculated supply and demand values or the manually entered values.
7. Calculator tabs are best viewed at 80% or larger zoom level
CALCULATOR LAYOUT
This calculator is laid out in eight (8) worksheets. The worksheets are summarized below:
| Worksheet No. | Description | User Actions*
| 1. Building Information | Enter Project Information | Enter building space information, days of operation, and occupancy rates
| 2. Indoor Water Demand | Calculate Indoor Water Demand (Indoor Fixtures and Fittings) | Enter HVAC/Cooling demands and other indoor non-potable demands.
| 3. Indoor Non-Potable Supply | Calculate Indoor Non-Potable Supply (Graywater, Blackwater) | Enter cooling tower discharge supply, and other indoor supplies
| 4. Outdoor Water Demand | Calculate Outdoor Water Demand (Landscape Irrigation, Outdoor Water Features) | Enter landscape irrigation demand factors and other outdoor demands
| 5. Outdoor Non-Potable Supply | Calculate Outdoor Water Supply (Rainwater Harvesting) | No action needed; results are developed based on inputs in other tabs
| 6. Building Potential Summary | Summary of Building Potential | No action needed; results are developed based on inputs in other tabs
| 7. Project Definition | Define Project Non-Potable Demands and Supplies | Select which individual demands will be offset and which supplies will be used for non-potable offset purposes.
| 8. Printable Project Summary | Printable Summary of Building Information, Site Demands, and Site Supplies | No action needed; results are developed based on inputs in other tabs
*Note: Tabs 2 through 5 have automatically calculated values and manual entry “override” options for demands and supplies. Using manual entries are optional; they are included to provide more flexibility in refining building-specific supply and demand estimates.
The following cell color-coding format is used to direct the user as to how a cell functions and where the user can or should enter data. This legend is provided at the top of each tab.
CELL LEGEND:
| Cell Type | Cell Color
| User Input | Users provide project inputs in yellow-colored cells, or choose options from a drop-down menu
| Linked from User Input | NO ACTION: Blue-colored cells are generally linked to user inputs in another cell
| Default Value | NO ACTION: Light grey-colored cells typically contain default values/assumptions.
| Inactive Values | NO ACTION: Dark grey-colored cells contain values that are currently not contributing to final offset calculations; these values can become "active" when users change the drop-down selection in linked yellow-colored cells
| Autogenerated Value | NO ACTION: Green-colored cells typically contain values based on formulas
CALCULATOR USE ASSUMPTIONS
1. NYC DEP assumes that the main users of this calculator will be designated project team members (e.g., project engineer or manager) and NYC DEP review staff; all users and reviewers need access to Microsoft Excel 2007 or later and basic proficiency in Excel.
2. This calculator and the associated inputs require a project to be at the schematic or design development phase.
3. The estimated level of effort for utilizing this calculator is approximately 4 to 6 hours, depending on the complexity of the project. Note that this estimate does not include additional time taken to consolidate relevant building information, or conduct external analysis of other specified demands or supplies that are not included as defaults in the calculator.
>>> Click on the next tab "1. Building Information" to begin

## 1. Building Information
NON-POTABLE WATER CALCULATOR
Step 1 of 7: Enter Project Information
| Instructions: | [5 empty] | LEGEND:
| This tab includes general project information, building use description, site coverage and project location. Please fill in all user input fields in Sections A, B, C and D of this page before proceeding to the next page. Instructions for user input for each section are noted below in red italics. | [5 empty] | User Input
Linked from User Input
Default Value
Autogenerated Value
A. GENERAL INFORMATION: Main Site Information
User Input Instructions:
Enter general project information below.
| Project Name: | Project Name |  | <-- Name of Project
| Project Address: | Project Address |  | <--Address of Project
| Block Lot(s): | BBL |  | <--4-digit assessor block + 3-digit assessor's lot number
| Project Date: | 2018-01-01 | Estimated project construction completion date (mm/dd/yyyy)
| Estimated Site/Building Permit Issuance Date: | 2017-01-01 | Estimated date to have the permit for the project approved (mm/dd/yyyy)
| Project Contact: | J.D. Smith |  | <--Name
|  | 555-555-5555 |  | <--Contact No.
|  | info@developer.com |  | <--E-mail Address
B. GENERAL BUILDING SITE(S) INFORMATION
User Input Instructions:
Enter site-specific information for each site involved in project
|  | Building Name (if applicable) | Building Address | Block Lots (APN) |  | Total Lot Size (ft2) |  | Total Building Size (gross square footage/GSF) |  | Building Use (See Table 1 below for reference) | Estimated Date of Project Completion (year supplies will be available) (MM/DD/YYYY)
| Site 1: | Project Name | Project Address | BBL | [5 empty] | 1
| Site 2: | [8 empty] | 1
| Site 3: | [8 empty] | 1
| Total: |  |  |  |  | 0 |  | 0
Table 1. Land Use Categories (Source: NYC Pluto Data)
| NYC Land Use | Description
| 1 | One & Two Family Buildings
| 2 | Multi - Family Walk- Up Buldings
| 3 | Multi - Family Elevator Buildings
| 4 | Mixed Residential and Commercial Buildings
| 5 | Commercial and Office Buildings
| 6 | Industrial and Manufacturing
| 7 | Transportation and Utility
| 8 | Public Facilities and Institutions
| 9 | Open Space and Outdoor Recreation
C. DETAILED BUILDING SITE(S) INFORMATION
SITE 1: Project Name -- Project Address
COMMERCIAL
User Input Instructions:
Provide a breakdown of project square footage based on the space types within the building. Projects must utilize the default gross square footage (GSF) occupancy counts provided in Columns D and E in the table below. Where the provided space types are not applicable, please indicate the space type or types in your building and the associated occupancy counts. Gross Area (GSF) = Net Usable Area + Structural Space
Source: LEED Reference for Building Operations and Maintenance, Version 4. Updated October 1, 2014. Appendix 2-Table 1. Default Occupancy Numbers.
Users may also make adjustments to the calculator to more accurately reflect onsite demands and supplies for building types not shown in the calculator, or types that are shown, but do not represent expected building demands and supplies. For example, hotel developments can be added to the calculator by using the "Commercial Use Breakdown" table below. Hotel demands from full time equivalents (FTEs) and Transient FTEs can be estimated by entering Space Type, Description, Gross Area, and GSF per Occupant in one of the rows reserved for additional building types (Rows 79-81). Hotel guest demands can be estimated, using the same sheet, by adjusting the "Residential" inputs for Persons per Household Unit and # of Residents (Rows 88 and 89). Industry standard documents, such as U.S. Green Building Council's Water Use Reduction Additional Guidance" (July 6, 2012), can be used to calibrate calculator inputs and estimate demands and supplies. Any changes to the default assumptions or values in the calculator should be summarized and shared with NYC DEP.
[14 empty] | Showerhead |  |  |  | Lavatory Faucet |  |  |  | Urinals |  |  |  | Toilet (Water Closet ) |  |  |  | Kitchen Faucet |  |  |  | Low Flow Sprayer
| SITE 1: COMMERCIAL USE BREAKDOWN |  |  | USE OF SPACE | SITE 1: COMMERCIAL USE OCCUPANCY | [7 empty] | Flow Rate | 2 | gpm |  |  | 1.5 | gpm |  |  | 0.5 | gpf |  |  | 1.28 | gpf |  |  | 2.2 | gpm |  |  | 82.51 | gal/emp/day
[13 empty] | Duration | 5 | min |  |  | 0.5 | min |  |  | 1 | flush |  |  | 1 | flush |  |  | 0.25 | min |  |  | 1 | -
| A | B |  | C | D |  | E |  | F |  | G | H | Ave. Daily Use | 0.1 |  |  |  | 3 |  |  |  | 2 |  |  |  | 3 |  |  |  | 1 |  |  |  | 1
| Space Type | Description |  | Days of Operation | Gross Area (GSF) |  | GSF per occupant |  | GSF per occupant |  | No. of Full-Time Equivalents (FTE) | No. of Transient FTEs | Ave. Daily Use Transient | 0 |  |  |  | 0.5 |  |  |  | 0.4 |  |  |  | 0.5 |  |  |  | 0 |  |  |  | 0
| Space Type | Describe Space Type |  | Days per Year | Enter GSF where applicable |  | FTE |  | Transient FTE |  | Calculated based on data in Columns E and F |  |  | Fix. FTE | Fix. Transient | Tot. Daily Demand (gpd) | Tot. Annual Demand (gpy) | Fix. FTE | Fix. Transient | Tot. Daily Demand (gpd) | Tot. Annual Demand (gpy) | Fix. FTE | Fix. Transient | Tot. Daily Demand (gpd) | Tot. Annual Demand (gpy) | Fix. FTE | Fix. Transient | Tot. Daily Demand (gpd) | Tot. Annual Demand (gpy) | Fix. FTE | Fix. Transient | Tot. Daily Demand (gpd) | Tot. Annual Demand (gpy) | Fix. FTE | Fix. Transient | Tot. Daily Demand (gpd) | Tot. Annual Demand (gpy) | Total Max Daily Demand (gpd) | Total Annual Demand
| General Office |  |  |  |  | / | 250 | / | 0 |  | 0 | 0 | General Office | 0 | 0 | 0 | 0 | 0 | 0 | 0 | 0 | 0 | 0 | 0 | 0 | 0 | 0 | 0 | 0 | 0 | 0 | 0 | 0 |  |  | 0 | 0 | 0 | 0
| Retail, general |  |  |  |  | / | 550 | / | 130 |  | 0 | 0 | Retail, general | 0 | 0 | 0 | 0 | 0 | 0 | 0 | 0 | 0 | 0 | 0 | 0 | 0 | 0 | 0 | 0 |  |  | 0 | 0 |  |  | 0 | 0 | 0 | 0
| Service (e.g. financial, auto) |  |  |  |  | / | 600 | / | 130 |  | 0 | 0 | Service (e.g. financial, auto) | 0 | 0 | 0 | 0 | 0 | 0 | 0 | 0 | 0 | 0 | 0 | 0 | 0 | 0 | 0 | 0 |  |  | 0 | 0 |  |  | 0 | 0 | 0 | 0
| Restaurant |  |  |  |  | / | 435 | / | 95 |  | 0 | 0 | Restaurant | 0 | 0 | 0 | 0 | 0 | 0 | 0 | 0 | 0 | 0 | 0 | 0 | 0 | 0 | 0 | 0 |  |  | 0 | 0 | 0 | 0 | 0 | 0 | 0 | 0
| Grocery store |  |  |  |  | / | 550 | / | 115 |  | 0 | 0 | Grocery store | 0 | 0 | 0 | 0 | 0 | 0 | 0 | 0 | 0 | 0 | 0 | 0 | 0 | 0 | 0 | 0 | 0 | 0 | 0 | 0 |  |  | 0 | 0 | 0 | 0
| Medical office |  |  |  |  | / | 225 | / | 330 |  | 0 | 0 | Medical office | 0 | 0 | 0 | 0 | 0 | 0 | 0 | 0 | 0 | 0 | 0 | 0 | 0 | 0 | 0 | 0 | 0 | 0 | 0 | 0 |  |  | 0 | 0 | 0 | 0
| R&D or laboratory |  |  |  |  | / | 400 | / | 0 |  | 0 | 0 | R&D or laboratory | 0 | 0 | 0 | 0 | 0 | 0 | 0 | 0 | 0 | 0 | 0 | 0 | 0 | 0 | 0 | 0 | 0 | 0 | 0 | 0 |  |  | 0 | 0 | 0 | 0
| Warehouse, distribution |  |  |  |  | / | 2500 | / | 0 |  | 0 | 0 | Warehouse, distribution | 0 | 0 | 0 | 0 | 0 | 0 | 0 | 0 | 0 | 0 | 0 | 0 | 0 | 0 | 0 | 0 |  |  | 0 | 0 |  |  | 0 | 0 | 0 | 0
| Warehouse, storage |  |  |  |  | / | 20000 | / | 0 |  | 0 | 0 | Warehouse, storage | 0 | 0 | 0 | 0 | 0 | 0 | 0 | 0 | 0 | 0 | 0 | 0 | 0 | 0 | 0 | 0 |  |  | 0 | 0 |  |  | 0 | 0 | 0 | 0
| Educational, daycare |  |  |  |  | / | 630 | / | 105 |  | 0 | 0 | Educational, daycare | 0 | 0 | 0 | 0 | 0 | 0 | 0 | 0 | 0 | 0 | 0 | 0 | 0 | 0 | 0 | 0 | 0 | 0 | 0 | 0 |  |  | 0 | 0 | 0 | 0
| Educational, K-12 |  |  |  |  | / | 1300 | / | 140 |  | 0 | 0 | Educational, K-12 | 0 | 0 | 0 | 0 | 0 | 0 | 0 | 0 | 0 | 0 | 0 | 0 | 0 | 0 | 0 | 0 | 0 | 0 | 0 | 0 |  |  | 0 | 0 | 0 | 0
| Educational, postsecondary |  |  |  |  | / | 2100 | / | 150 |  | 0 | 0 | Educational, postsecondary | 0 | 0 | 0 | 0 | 0 | 0 | 0 | 0 | 0 | 0 | 0 | 0 | 0 | 0 | 0 | 0 | 0 | 0 | 0 | 0 |  |  | 0 | 0 | 0 | 0
| Other <Please Specify> |  |  |  |  | / |  | / |  |  | 0 | 0 | Other <Please Specify> | 0 | 0 | 0 | 0 | 0 | 0 | 0 | 0 | 0 | 0 | 0 | 0 | 0 | 0 | 0 | 0 |  |  | 0 | 0 |  |  | 0 | 0 | 0 | 0
| Other <Please Specify> |  |  |  |  | / |  | / |  |  | 0 | 0 | Other <Please Specify> | 0 | 0 | 0 | 0 | 0 | 0 | 0 | 0 | 0 | 0 | 0 | 0 | 0 | 0 | 0 | 0 |  |  | 0 | 0 |  |  | 0 | 0 | 0 | 0
| Other <Please Specify> |  |  |  |  | / |  | / |  |  | 0 | 0 | Other <Please Specify> | 0 | 0 | 0 | 0 | 0 | 0 | 0 | 0 | 0 | 0 | 0 | 0 | 0 | 0 | 0 | 0 |  |  | 0 | 0 |  |  | 0 | 0 | 0 | 0
| TOTAL |  |  |  | 0 | [5 empty] | 0 | 0 | TOTAL | 0 | 0 | 0 | 0 | 0 | 0 | 0 | 0 | 0 | 0 | 0 | 0 | 0 | 0 | 0 | 0 | 0 | 0 | 0 | 0 | 0 | 0 | 0 | 0 | 0 | 0
| SITE 1: RESIDENTIAL (For Projects Designated as Mixres or Resident) |  |  |  | SITE 1: COVERAGE
| User Input Instructions: |  |  |  | User Input Instructions:
| For projects that are residential or include residential units, please provide the number of residential units below. The default type of residential unit assumed is multi-family residential. |  |  |  | Enter the site's proposed areas of impervious and landscaped surfaces.
| Residential type: | Multi-family | Default assumed as multi-family housing. |  | Impervious Surfaces - Above Grade |  |  |  | Proposed (ft2)
| Persons per Household Unit: | 2.01 | Default assumed from 2011 Retail Demand Model Update - Household and Persons per Household Projections. |  | Roof (Conventional) |  |  |  | 0 |  | <--Enter information here
| No. of residential units: | 0 | <--Enter the number of residential units in the project. |  | Other <Please Specify> |  |  |  | 0 |  | <--Other areas may include roof decks, balconies that are above ground level.
| Residential Gross Area (square feet) | 0 |  |  | Total |  |  |  | 0
| No. of residential occupants: | 0 | Total number of residential occupants in the project based on default persons per household unit.
| Days of Operation: | 365 |  |  | Impervious Surfaces - At or Below Grade |  |  |  | Proposed (ft2)
[5 empty] | Pavement (Conventional) |  |  |  | 0 |  | <--Enter information here
[5 empty] | Other <Please Specify> |  |  |  | 0 |  | <--Other areas may include paved roads or right-of-way, etc.
[5 empty] | Other <Please Specify> |  |  |  | 0 |  | <--Other areas may include paved roads or right-of-way, etc.
[5 empty] | Total |  |  |  | 0
[5 empty] | Landscaped Area |  |  |  | Proposed (ft2)
[5 empty] | Turfgrass |  |  |  | 0 |  | <--Enter turfgrass information here
[5 empty] | Landscaped Area |  |  |  | 0 |  | <--Enter landscaped area information here
[5 empty] | Green Roof |  |  |  | 0 |  | <--Enter green roof information here
[5 empty] | Other <Please Specify> |  |  |  | 0 |  | <--Enter information here
[5 empty] | Total |  |  |  | 0
SITE 2: --
COMMERCIAL
[14 empty] | Showerhead |  |  |  | Lavatory Faucet |  |  |  | Urinals |  |  |  | Toilet (Water Closet ) |  |  |  | Kitchen Faucet |  |  |  | Low Flow Sprayer
| SITE 2: COMMERCIAL USE BREAKDOWN |  |  | USE OF SPACE | SITE 2: COMMERCIAL USE OCCUPANCY | [7 empty] | Flow Rate | 2 | gpm |  |  | 1.5 | gpm |  |  | 0.5 | gpf |  |  | 1.28 | gpf |  |  | 2.2 | gpm |  |  | 82.51 | gal/emp/day
[13 empty] | Duration | 5 | min |  |  | 0.5 | min |  |  | 1 | flush |  |  | 1 | flush |  |  | 0.25 | min |  |  | 1 | -
| A | B |  | C | D |  | E |  | F |  | G | H | Ave. Daily Use | 0.1 |  |  |  | 3 |  |  |  | 2 |  |  |  | 3 |  |  |  | 1 |  |  |  | 1
| Space Type | Description |  | Days of Operation | Gross Area (GSF) |  | GSF per occupant |  | GSF per occupant |  | No. of Full-Time Equivalents (FTE) | No. of Transient FTEs | Ave. Daily Use Transient | 0 |  |  |  | 0.5 |  |  |  | 0.4 |  |  |  | 0.5 |  |  |  | 0 |  |  |  | 0
| Space Type | Describe Space Type |  | Days per Year | Enter GSF where applicable |  | FTE |  | Transient FTE |  | Calculated based on data in Columns E and F |  |  | Fix. FTE | Fix. Transient | Tot. Daily Demand (gpd) | Tot. Annual Demand (gpy) | Fix. FTE | Fix. Transient | Tot. Daily Demand (gpd) | Tot. Annual Demand (gpy) | Fix. FTE | Fix. Transient | Tot. Daily Demand (gpd) | Tot. Annual Demand (gpy) | Fix. FTE | Fix. Transient | Tot. Daily Demand (gpd) | Tot. Annual Demand (gpy) | Fix. FTE | Fix. Transient | Tot. Daily Demand (gpd) | Tot. Annual Demand (gpy) | Fix. FTE | Fix. Transient | Tot. Daily Demand (gpd) | Tot. Annual Demand (gpy) | Total Max Daily Demand (gpd) | Total Annual Demand
| General Office |  |  |  |  | / | 250 | / | 0 |  | 0 | 0 | General Office | 0 | 0 | 0 | 0 | 0 | 0 | 0 | 0 | 0 | 0 | 0 | 0 | 0 | 0 | 0 | 0 | 0 | 0 | 0 | 0 |  |  | 0 | 0 | 0 | 0
| Retail, general |  |  |  |  | / | 550 | / | 130 |  | 0 | 0 | Retail, general | 0 | 0 | 0 | 0 | 0 | 0 | 0 | 0 | 0 | 0 | 0 | 0 | 0 | 0 | 0 | 0 |  |  | 0 | 0 |  |  | 0 | 0 | 0 | 0
| Service (e.g. financial, auto) |  |  |  |  | / | 600 | / | 130 |  | 0 | 0 | Service (e.g. financial, auto) | 0 | 0 | 0 | 0 | 0 | 0 | 0 | 0 | 0 | 0 | 0 | 0 | 0 | 0 | 0 | 0 |  |  | 0 | 0 |  |  | 0 | 0 | 0 | 0
| Restaurant |  |  |  |  | / | 435 | / | 95 |  | 0 | 0 | Restaurant | 0 | 0 | 0 | 0 | 0 | 0 | 0 | 0 | 0 | 0 | 0 | 0 | 0 | 0 | 0 | 0 |  |  | 0 | 0 | 0 | 0 | 0 | 0 | 0 | 0
| Grocery store |  |  |  |  | / | 550 | / | 115 |  | 0 | 0 | Grocery store | 0 | 0 | 0 | 0 | 0 | 0 | 0 | 0 | 0 | 0 | 0 | 0 | 0 | 0 | 0 | 0 | 0 | 0 | 0 | 0 |  |  | 0 | 0 | 0 | 0
| Medical office |  |  |  |  | / | 225 | / | 330 |  | 0 | 0 | Medical office | 0 | 0 | 0 | 0 | 0 | 0 | 0 | 0 | 0 | 0 | 0 | 0 | 0 | 0 | 0 | 0 | 0 | 0 | 0 | 0 |  |  | 0 | 0 | 0 | 0
| R&D or laboratory |  |  |  |  | / | 400 | / | 0 |  | 0 | 0 | R&D or laboratory | 0 | 0 | 0 | 0 | 0 | 0 | 0 | 0 | 0 | 0 | 0 | 0 | 0 | 0 | 0 | 0 | 0 | 0 | 0 | 0 |  |  | 0 | 0 | 0 | 0
| Warehouse, distribution |  |  |  |  | / | 2500 | / | 0 |  | 0 | 0 | Warehouse, distribution | 0 | 0 | 0 | 0 | 0 | 0 | 0 | 0 | 0 | 0 | 0 | 0 | 0 | 0 | 0 | 0 |  |  | 0 | 0 |  |  | 0 | 0 | 0 | 0
| Warehouse, storage |  |  |  |  | / | 20000 | / | 0 |  | 0 | 0 | Warehouse, storage | 0 | 0 | 0 | 0 | 0 | 0 | 0 | 0 | 0 | 0 | 0 | 0 | 0 | 0 | 0 | 0 |  |  | 0 | 0 |  |  | 0 | 0 | 0 | 0
| Educational, daycare |  |  |  |  | / | 630 | / | 105 |  | 0 | 0 | Educational, daycare | 0 | 0 | 0 | 0 | 0 | 0 | 0 | 0 | 0 | 0 | 0 | 0 | 0 | 0 | 0 | 0 | 0 | 0 | 0 | 0 |  |  | 0 | 0 | 0 | 0
| Educational, K-12 |  |  |  |  | / | 1300 | / | 140 |  | 0 | 0 | Educational, K-12 | 0 | 0 | 0 | 0 | 0 | 0 | 0 | 0 | 0 | 0 | 0 | 0 | 0 | 0 | 0 | 0 | 0 | 0 | 0 | 0 |  |  | 0 | 0 | 0 | 0
| Educational, postsecondary |  |  |  |  | / | 2100 | / | 150 |  | 0 | 0 | Educational, postsecondary | 0 | 0 | 0 | 0 | 0 | 0 | 0 | 0 | 0 | 0 | 0 | 0 | 0 | 0 | 0 | 0 | 0 | 0 | 0 | 0 |  |  | 0 | 0 | 0 | 0
| Other <Please Specify> |  |  |  |  | / |  | / |  |  | 0 | 0 | Other <Please Specify> | 0 | 0 | 0 | 0 | 0 | 0 | 0 | 0 | 0 | 0 | 0 | 0 | 0 | 0 | 0 | 0 |  |  | 0 | 0 |  |  | 0 | 0 | 0 | 0
| Other <Please Specify> |  |  |  |  | / |  | / |  |  | 0 | 0 | Other <Please Specify> | 0 | 0 | 0 | 0 | 0 | 0 | 0 | 0 | 0 | 0 | 0 | 0 | 0 | 0 | 0 | 0 |  |  | 0 | 0 |  |  | 0 | 0 | 0 | 0
| Other <Please Specify> |  |  |  |  | / |  | / |  |  | 0 | 0 | Other <Please Specify> | 0 | 0 | 0 | 0 | 0 | 0 | 0 | 0 | 0 | 0 | 0 | 0 | 0 | 0 | 0 | 0 |  |  | 0 | 0 |  |  | 0 | 0 | 0 | 0
| TOTAL |  |  |  | 0 | [5 empty] | 0 | 0 | TOTAL | 0 | 0 | 0 | 0 | 0 | 0 | 0 | 0 | 0 | 0 | 0 | 0 | 0 | 0 | 0 | 0 | 0 | 0 | 0 | 0 | 0 | 0 | 0 | 0 | 0 | 0
| SITE 2: RESIDENTIAL (For Projects Designated as Mixres or Resident) |  |  |  | SITE 2: COVERAGE
| User Input Instructions: |  |  |  | User Input Instructions:
| For projects that are residential or include residential units, please provide the number of residential units below. The default type of residential unit assumed is multi-family residential. |  |  |  | Enter the site's proposed areas of impervious and landscaped surfaces.
| Residential type: | Multi-family | Default assumed as multi-family housing. |  | Impervious Surfaces - Above Grade |  |  |  | Proposed (ft2)
| Persons per Household Unit: | 2.01 | Default assumed from 2011 Retail Demand Model Update - Household and Persons per Household Projections. |  | Roof (Conventional) |  |  |  | 0 |  | <--Enter information here
| No. of residential units: | 0 | <--Enter the number of residential units in the project. |  | Other <Please Specify> |  |  |  | 0 |  | <--Other areas may include roof decks, balconies that are above ground level.
| Residential Gross Area (square feet) | 0 |  |  | Total |  |  |  | 0
| No. of residential occupants: | 0 | Total number of residential occupants in the project based on default persons per household unit.
| Days of Operation: | 365 |  |  | Impervious Surfaces - At or Below Grade |  |  |  | Proposed (ft2)
[5 empty] | Pavement (Conventional) |  |  |  | 0 |  | <--Enter information here
[5 empty] | Other <Please Specify> |  |  |  | 0 |  | <--Other areas may include paved roads or right-of-way, etc.
[5 empty] | Other <Please Specify> |  |  |  | 0 |  | <--Other areas may include paved roads or right-of-way, etc.
[5 empty] | Total |  |  |  | 0
[5 empty] | Landscaped Area |  |  |  | Proposed (ft2)
[5 empty] | Turfgrass |  |  |  | 0 |  | <--Enter turfgrass information here
[5 empty] | Landscaped Area |  |  |  | 0 |  | <--Enter landscaped area information here
[5 empty] | Green Roof |  |  |  | 0 |  | <--Enter green roof information here
[5 empty] | Other <Please Specify> |  |  |  | 0 |  | <--Enter information here
[5 empty] | Total |  |  |  | 0
SITE 3: --
COMMERCIAL
[14 empty] | Showerhead |  |  |  | Lavatory Faucet |  |  |  | Urinals |  |  |  | Toilet (Water Closet ) |  |  |  | Kitchen Faucet |  |  |  | Low Flow Sprayer
| SITE 3: COMMERCIAL USE BREAKDOWN |  |  | USE OF SPACE | SITE 3: COMMERCIAL USE OCCUPANCY | [7 empty] | Flow Rate | 2 | gpm |  |  | 1.5 | gpm |  |  | 0.5 | gpf |  |  | 1.28 | gpf |  |  | 2.2 | gpm |  |  | 82.51 | gal/emp/day
[13 empty] | Duration | 5 | min |  |  | 0.5 | min |  |  | 1 | flush |  |  | 1 | flush |  |  | 0.25 | min |  |  | 1 | -
| A | B |  | C | D |  | E |  | F |  | G | H | Ave. Daily Use | 0.1 |  |  |  | 3 |  |  |  | 2 |  |  |  | 3 |  |  |  | 1 |  |  |  | 1
| Space Type | Description |  | Days of Operation | Gross Area (GSF) |  | GSF per occupant |  | GSF per occupant |  | No. of Full-Time Equivalents (FTE) | No. of Transient FTEs | Ave. Daily Use Transient | 0 |  |  |  | 0.5 |  |  |  | 0.4 |  |  |  | 0.5 |  |  |  | 0 |  |  |  | 0
| Space Type | Describe Space Type |  | Days per Year | Enter GSF where applicable |  | FTE |  | Transient FTE |  | Calculated based on data in Columns E and F |  |  | Fix. FTE | Fix. Transient | Tot. Daily Demand (gpd) | Tot. Annual Demand (gpy) | Fix. FTE | Fix. Transient | Tot. Daily Demand (gpd) | Tot. Annual Demand (gpy) | Fix. FTE | Fix. Transient | Tot. Daily Demand (gpd) | Tot. Annual Demand (gpy) | Fix. FTE | Fix. Transient | Tot. Daily Demand (gpd) | Tot. Annual Demand (gpy) | Fix. FTE | Fix. Transient | Tot. Daily Demand (gpd) | Tot. Annual Demand (gpy) | Fix. FTE | Fix. Transient | Tot. Daily Demand (gpd) | Tot. Annual Demand (gpy) | Total Max Daily Demand (gpd) | Total Annual Demand
| General Office |  |  |  |  | / | 250 | / | 0 |  | 0 | 0 | General Office | 0 | 0 | 0 | 0 | 0 | 0 | 0 | 0 | 0 | 0 | 0 | 0 | 0 | 0 | 0 | 0 | 0 | 0 | 0 | 0 |  |  | 0 | 0 | 0 | 0
| Retail, general |  |  |  |  | / | 550 | / | 130 |  | 0 | 0 | Retail, general | 0 | 0 | 0 | 0 | 0 | 0 | 0 | 0 | 0 | 0 | 0 | 0 | 0 | 0 | 0 | 0 |  |  | 0 | 0 |  |  | 0 | 0 | 0 | 0
| Service (e.g. financial, auto) |  |  |  |  | / | 600 | / | 130 |  | 0 | 0 | Service (e.g. financial, auto) | 0 | 0 | 0 | 0 | 0 | 0 | 0 | 0 | 0 | 0 | 0 | 0 | 0 | 0 | 0 | 0 |  |  | 0 | 0 |  |  | 0 | 0 | 0 | 0
| Restaurant |  |  |  |  | / | 435 | / | 95 |  | 0 | 0 | Restaurant | 0 | 0 | 0 | 0 | 0 | 0 | 0 | 0 | 0 | 0 | 0 | 0 | 0 | 0 | 0 | 0 |  |  | 0 | 0 | 0 | 0 | 0 | 0 | 0 | 0
| Grocery store |  |  |  |  | / | 550 | / | 115 |  | 0 | 0 | Grocery store | 0 | 0 | 0 | 0 | 0 | 0 | 0 | 0 | 0 | 0 | 0 | 0 | 0 | 0 | 0 | 0 | 0 | 0 | 0 | 0 |  |  | 0 | 0 | 0 | 0
| Medical office |  |  |  |  | / | 225 | / | 330 |  | 0 | 0 | Medical office | 0 | 0 | 0 | 0 | 0 | 0 | 0 | 0 | 0 | 0 | 0 | 0 | 0 | 0 | 0 | 0 | 0 | 0 | 0 | 0 |  |  | 0 | 0 | 0 | 0
| R&D or laboratory |  |  |  |  | / | 400 | / | 0 |  | 0 | 0 | R&D or laboratory | 0 | 0 | 0 | 0 | 0 | 0 | 0 | 0 | 0 | 0 | 0 | 0 | 0 | 0 | 0 | 0 | 0 | 0 | 0 | 0 |  |  | 0 | 0 | 0 | 0
| Warehouse, distribution |  |  |  |  | / | 2500 | / | 0 |  | 0 | 0 | Warehouse, distribution | 0 | 0 | 0 | 0 | 0 | 0 | 0 | 0 | 0 | 0 | 0 | 0 | 0 | 0 | 0 | 0 |  |  | 0 | 0 |  |  | 0 | 0 | 0 | 0
| Warehouse, storage |  |  |  |  | / | 20000 | / | 0 |  | 0 | 0 | Warehouse, storage | 0 | 0 | 0 | 0 | 0 | 0 | 0 | 0 | 0 | 0 | 0 | 0 | 0 | 0 | 0 | 0 |  |  | 0 | 0 |  |  | 0 | 0 | 0 | 0
| Educational, daycare |  |  |  |  | / | 630 | / | 105 |  | 0 | 0 | Educational, daycare | 0 | 0 | 0 | 0 | 0 | 0 | 0 | 0 | 0 | 0 | 0 | 0 | 0 | 0 | 0 | 0 | 0 | 0 | 0 | 0 |  |  | 0 | 0 | 0 | 0
| Educational, K-12 |  |  |  |  | / | 1300 | / | 140 |  | 0 | 0 | Educational, K-12 | 0 | 0 | 0 | 0 | 0 | 0 | 0 | 0 | 0 | 0 | 0 | 0 | 0 | 0 | 0 | 0 | 0 | 0 | 0 | 0 |  |  | 0 | 0 | 0 | 0
| Educational, postsecondary |  |  |  |  | / | 2100 | / | 150 |  | 0 | 0 | Educational, postsecondary | 0 | 0 | 0 | 0 | 0 | 0 | 0 | 0 | 0 | 0 | 0 | 0 | 0 | 0 | 0 | 0 | 0 | 0 | 0 | 0 |  |  | 0 | 0 | 0 | 0
| Other <Please Specify> |  |  |  |  | / |  | / |  |  | 0 | 0 | Other <Please Specify> | 0 | 0 | 0 | 0 | 0 | 0 | 0 | 0 | 0 | 0 | 0 | 0 | 0 | 0 | 0 | 0 |  |  | 0 | 0 |  |  | 0 | 0 | 0 | 0
| Other <Please Specify> |  |  |  |  | / |  | / |  |  | 0 | 0 | Other <Please Specify> | 0 | 0 | 0 | 0 | 0 | 0 | 0 | 0 | 0 | 0 | 0 | 0 | 0 | 0 | 0 | 0 |  |  | 0 | 0 |  |  | 0 | 0 | 0 | 0
| Other <Please Specify> |  |  |  |  | / |  | / |  |  | 0 | 0 | Other <Please Specify> | 0 | 0 | 0 | 0 | 0 | 0 | 0 | 0 | 0 | 0 | 0 | 0 | 0 | 0 | 0 | 0 |  |  | 0 | 0 |  |  | 0 | 0 | 0 | 0
| TOTAL |  |  |  | 0 | [5 empty] | 0 | 0 | TOTAL | 0 | 0 | 0 | 0 | 0 | 0 | 0 | 0 | 0 | 0 | 0 | 0 | 0 | 0 | 0 | 0 | 0 | 0 | 0 | 0 | 0 | 0 | 0 | 0 | 0 | 0
| SITE 3: RESIDENTIAL (For Projects Designated as Mixres or Resident) |  |  |  | SITE 3: COVERAGE
| User Input Instructions: |  |  |  | User Input Instructions:
| For projects that are residential or include residential units, please provide the number of residential units below. The default type of residential unit assumed is multi-family residential. |  |  |  | Enter the site's proposed areas of impervious and landscaped surfaces.
| Residential type: | Multi-family | Default assumed as multi-family housing. |  | Impervious Surfaces - Above Grade |  |  |  | Proposed (ft2)
| Persons per Household Unit: | 2.01 | Default assumed from 2011 Retail Demand Model Update - Household and Persons per Household Projections. |  | Roof (Conventional) |  |  |  | 0 |  | <--Enter information here
| No. of residential units: | 0 | <--Enter the number of residential units in the project. |  | Other <Please Specify> |  |  |  | 0 |  | <--Other areas may include roof decks, balconies that are above ground level.
| Residential Gross Area (square feet) | 0 |  |  | Total |  |  |  | 0
| No. of residential occupants: | 0 | Total number of residential occupants in the project based on default persons per household unit.
| Days of Operation: | 365 |  |  | Impervious Surfaces - At or Below Grade |  |  |  | Proposed (ft2)
[5 empty] | Pavement (Conventional) |  |  |  | 0 |  | <--Enter information here
[5 empty] | Other <Please Specify> |  |  |  | 0 |  | <--Other areas may include paved roads or right-of-way, etc.
[5 empty] | Other <Please Specify> |  |  |  | 0 |  | <--Other areas may include paved roads or right-of-way, etc.
[5 empty] | Total |  |  |  | 0
[5 empty] | Landscaped Area |  |  |  | Proposed (ft2)
[5 empty] | Turfgrass |  |  |  | 0 |  | <--Enter turfgrass information here
[5 empty] | Landscaped Area |  |  |  | 0 |  | <--Enter landscaped area information here
[5 empty] | Green Roof |  |  |  | 0 |  | <--Enter green roof information here
[5 empty] | Other <Please Specify> |  |  |  | 0 |  | <--Enter information here
[5 empty] | Total |  |  |  | 0
>>> Please proceed on to Step 2: Calculate Indoor Water Demand
Note on B61: Cohn, Alan: Remove all SF

## 2. Indoor Water Demand
NON-POTABLE WATER CALCULATOR
Step 2 of 7: Calculate Indoor Water Demand (Indoor Fixtures and Fittings)
| Project Name: |  |  |  |  | LEGEND:
| Project Name |  |  |  |  | User Input | [16 empty] | End Use Options
[6 empty] | Linked from User Input | [16 empty] | Yes
| Instructions: |  |  |  |  | Default Value | [16 empty] | No
| This Tab calculates annual indoor water demand based on water demand from domestic fixtures and fittings, using assumed usage rates based on the building uses and occupancy profiles entered in Step 1. |  |  |  |  | Autogenerated Value
User's have the option to manually enter water demand estimates for each site. These estimates could be used to override or replace the auto-calculated estimates. Tab 7 - Project Definition allows the user to choose between the auto-calculated value and the manually entered values.
A. COMMERCIAL WATER DEMAND (No user input needed - auto-calculated from Step 1 inputs)
Total Water Demand (gpd) = (Flow Rate x Duration x Ave Daily Use x No. of FTEs) + (Flow Rate x Duration x Ave Daily Use (Transient FTE) x No. of Transient FTEs)
[8 empty] | SITE 1: Project Name -- Project Address |  |  |  |  | SITE 2: -- |  |  |  |  | SITE 3: --
| Fixture Type | Flow Rate(2) | Unit | Duration(3) | Unit | Ave Daily Use(3) | Ave Daily Use (Transient) (3) | No. of FTEs (MAX) | No. of Transient FTEs (MAX) | Estimated Daily Water Demand (gpd) | Annual Water Demand (gpy) | Allowable End Use for Non-Potable? | No. of FTEs | No. of Transient FTEs | Estimated Daily Water Demand (gpd) | Annual Water Demand (gpy) | Allowable End Use for Non-Potable? | No. of FTEs | No. of Transient FTEs | Estimated Daily Water Demand (gpd) | Annual Water Demand (gpy) | Allowable End Use for Non-Potable?
| Showerhead (1)(2)(7) | 2 | gpm | 5 | min | 0.1 | 0 | 0 | 0 | 0 | 0 | No | 0 | 0 | 0 | 0 | No | 0 | 0 | 0 | 0 | No
| Lavatory Faucet (2) | 1.5 | gpm | 0.5 | min | 3 | 0.5 | 0 | 0 | 0 | 0 | No | 0 | 0 | 0 | 0 | No | 0 | 0 | 0 | 0 | No
| Urinals (2)(3) | 0.5 | gpf | 1 | flush | 2 | 0.4 | 0 | 0 | 0 | 0 | Yes | 0 | 0 | 0 | 0 | Yes | 0 | 0 | 0 | 0 | Yes
| Toilet (Water Closet) (2)(3) | 1.28 | gpf | 1 | flush | 3 | 0.5 | 0 | 0 | 0 | 0 | Yes | 0 | 0 | 0 | 0 | Yes | 0 | 0 | 0 | 0 | Yes
| Kitchen Faucet (2)(4) | 2.2 | gpm | 0.25 | min | 1 | 0 | 0 | 0 | 0 | 0 | No | 0 | 0 | 0 | 0 | No | 0 | 0 | 0 | 0 | No
| Low Flow Sprayer - Restaurants (5) | 82.51 | gal/emp/day | 1 | - | 1 | 0 | 0 | 0 | 0 | 0 | No | 0 | 0 | 0 | 0 | No | 0 | 0 | 0 | 0 | No
| TOTAL | [8 empty] | 0 | 0 |  |  |  | 0 | 0 |  |  |  | 0 | 0
| If manual entries are to be used, the user must provide inputs here and then select the "Manual Entry" option to be used in Tab 7 in order to override the automatically calculated values. | [6 empty] | If manually entering Annual Demand for Urinals and Toilet Water, enter here (gpy): |  | 0 | 0 |  | If manually entering Annual Demand for Urinals and Toilet Water, enter here (gpy): |  | 0 | 0 |  | If manually entering Annual Demand for Urinals and Toilet Water, enter here (gpy): |  | 0 | 0
| Notes: | [7 empty] | Key
| (1) Applied to 0.5% of FTEs in General Office uses. | [7 empty] | gpm: gallons per minute
| (2) Flow rate based on maximum flow rate prescribed by NYC Plumbing Code (Table 604.4) | [7 empty] | gpf: gallons per flush
| (3) From LEED 2009 Water Use Reduction Additional Guidance (Version 8). Updated April 1, 2013. Table 1. Non-residential Default Fixture Uses | [7 empty] | gal/emp/day: gallons per employee per day
(4) Applied to General Office, Grocery Store, Medical Office, R&D or Laboratory, and Educational Facilities.
(5) From 2011 SFPUC Water Demand Conservation Model (Retail Model for Non-Residential), Estimated Usage for Nonresidential Low-Flow Sprayers in Restaurants.
B. MULTI-FAMILY RESIDENTIAL WATER DEMAND (No user input needed - auto-calculated from Step 1 inputs)
Total Water Demand (gpd) = Flow Rate x Duration x Ave Daily Use x No. of Occupants
|  |  | SITE 1: Project Name -- Project Address |  |  |  | SITE 2: -- |  |  |  | SITE 3: --
| Fixture Type (Daily Use) | Average per Capita per Day Usage (1) | No. of occupants | Total Water Demand (gpd) | Annual Water Demand (gpy) | Allowable End Use for Non-Potable? | No. of occupants | Total Water Demand (gpd) | Annual Water Demand (gpy) | Allowable End Use for Non-Potable? | No. of occupants | Total Water Demand (gpd) | Annual Water Demand (gpy) | Allowable End Use for Non-Potable?
| Showerhead | 11.1 | 0 | 0 | 0 | No | 0 | 0 | 0 | No | 0 | 0 | 0 | No
| Faucet | 11.1 | 0 | 0 | 0 | No | 0 | 0 | 0 | No | 0 | 0 | 0 | No
| Bath | 1.5 | 0 | 0 | 0 | No | 0 | 0 | 0 | No | 0 | 0 | 0 | No
| Laundry Machine | 9.6 | 0 | 0 | 0 | Yes | 0 | 0 | 0 | Yes | 0 | 0 | 0 | Yes
| Toilet (Water Closet) | 14.2 | 0 | 0 | 0 | Yes | 0 | 0 | 0 | Yes | 0 | 0 | 0 | Yes
| Kitchen Faucet | 11.1 | 0 | 0 | 0 | No | 0 | 0 | 0 | No | 0 | 0 | 0 | No
| Dishwasher | 0.7 | 0 | 0 | 0 | No | 0 | 0 | 0 | No | 0 | 0 | 0 | No
| Othe Domestic Use | 2.5 |  | 0 | 0 | No |  | 0 | 0 | No |  | 0 | 0 | No
| TOTAL |  |  | 0 | 0 |  |  | 0 | 0 |  |  | 0 | 0
| If manual entries are to be used, the user must provide inputs here and then select the "Manual Entry" option to be used in Tab 7 in order to override the automatically calculated values. |  | If manually entering Annual Demand for Toilet Water, enter here (gpy): | 0 | 0 |  | If manually entering Annual Demand for Toilet Water, enter here (gpy): | 0 | 0 |  | If manually entering Annual Demand for Toilet Water, enter here (gpy): | 0 | 0
| Notes: | [7 empty] | Key
| (1) Indoor Daily per Capita Usage based on 2016 AWWA Research Foundation Residential End Uses of Water, Version 2 | [7 empty] | gpm: gallons per minute
gal/bath: gallons per bath
gal/cycle: gallons per washing cycle
gpf: gallons per flush
C. HVAC/COOLING DEMAND
SITE 1: Project Name -- Project Address
[7 empty] | Assumed Days of Operation per Month by Space Type | [11 empty] | Average
[6 empty] | City Temperature (°F)(1) | 51.04 | 53.87 | 55.21 | 56.25 | 57.53 | 59.49 | 59.77 | 60.61 | 62.68 | 61.78 | 57.38 | 52.03 | 57.3033
[6 empty] | Estimated Use (gpd/ft2)(2) | 0.014136 | 0.016593 | 0.017757 | 0.01866 | 0.019771 | 0.021473 | 0.021716 | 0.022445 | 0.024242 | 0.023461 | 0.019641 | 0.014996 | 0.019574
| Space Type | Description |  | Gross Area | Is there a Cooling Demand? | Days of Operation / Year | January | February | March | April | May | June | July | August | September | October | November | December | TOTAL
| General Office |  |  | 0 | Yes |  | 0 | 0 | 0 | 0 | 0 | 0 | 0 | 0 | 0 | 0 | 0 | 0 | 0
| Retail, general |  |  | 0 | Yes |  | 0 | 0 | 0 | 0 | 0 | 0 | 0 | 0 | 0 | 0 | 0 | 0 | 0
| Service (e.g. financial, auto) |  |  | 0 | Yes |  | 0 | 0 | 0 | 0 | 0 | 0 | 0 | 0 | 0 | 0 | 0 | 0 | 0
| Restaurant |  |  | 0 | Yes |  | 0 | 0 | 0 | 0 | 0 | 0 | 0 | 0 | 0 | 0 | 0 | 0 | 0
| Grocery store |  |  | 0 | Yes |  | 0 | 0 | 0 | 0 | 0 | 0 | 0 | 0 | 0 | 0 | 0 | 0 | 0
| Medical office |  |  | 0 | Yes |  | 0 | 0 | 0 | 0 | 0 | 0 | 0 | 0 | 0 | 0 | 0 | 0 | 0
| R&D or laboratory |  |  | 0 | Yes |  | 0 | 0 | 0 | 0 | 0 | 0 | 0 | 0 | 0 | 0 | 0 | 0 | 0
| Warehouse, distribution |  |  | 0 | Yes |  | 0 | 0 | 0 | 0 | 0 | 0 | 0 | 0 | 0 | 0 | 0 | 0 | 0
| Warehouse, storage |  |  | 0 | Yes |  | 0 | 0 | 0 | 0 | 0 | 0 | 0 | 0 | 0 | 0 | 0 | 0 | 0
| Educational, daycare |  |  | 0 | Yes |  | 0 | 0 | 0 | 0 | 0 | 0 | 0 | 0 | 0 | 0 | 0 | 0 | 0
| Educational, K-12 |  |  | 0 | Yes |  | 0 | 0 | 0 | 0 | 0 | 0 | 0 | 0 | 0 | 0 | 0 | 0 | 0
| Educational, postsecondary |  |  | 0 | Yes |  | 0 | 0 | 0 | 0 | 0 | 0 | 0 | 0 | 0 | 0 | 0 | 0 | 0
| Other <Please Specify> |  |  | 0 | Yes |  | 0 | 0 | 0 | 0 | 0 | 0 | 0 | 0 | 0 | 0 | 0 | 0 | 0
| Other <Please Specify> |  |  | 0 | Yes |  | 0 | 0 | 0 | 0 | 0 | 0 | 0 | 0 | 0 | 0 | 0 | 0 | 0
| Other <Please Specify> |  |  | 0 | Yes |  | 0 | 0 | 0 | 0 | 0 | 0 | 0 | 0 | 0 | 0 | 0 | 0 | 0
| Residential Component | Multi-Family |  | 0 | Yes | 0 | 0 | 0 | 0 | 0 | 0 | 0 | 0 | 0 | 0 | 0 | 0 | 0 | 0
[6 empty] | Average Days per Month | 0 | 0 | 0 | 0 | 0 | 0 | 0 | 0 | 0 | 0 | 0 | 0
[6 empty] | Monthly Demand (gal/mth) | 0 | 0 | 0 | 0 | 0 | 0 | 0 | 0 | 0 | 0 | 0 | 0 | 0
[6 empty] | Average Daily Demand (gal/day) | 0 | 0 | 0 | 0 | 0 | 0 | 0 | 0 | 0 | 0 | 0 | 0 | 0
[6 empty] | For MANUAL ENTRY of HVAC demand, enter information here (gal/mo): | 0 | 0 | 0 | 0 | 0 | 0 | 0 | 0 | 0 | 0 | 0 | 0 | 0
SITE 2: --
[7 empty] | January: Assumed Days of Operation per Month by Space Type | Average
[6 empty] | City Temperature (°F)(1) | 51.04 | 53.87 | 55.21 | 56.25 | 57.53 | 59.49 | 59.77 | 60.61 | 62.68 | 61.78 | 57.38 | 52.03 | 57.3033
[6 empty] | Estimated Use (gpd/ft2)(2) | 0.014136 | 0.016593 | 0.017757 | 0.01866 | 0.019771 | 0.021473 | 0.021716 | 0.022445 | 0.024242 | 0.023461 | 0.019641 | 0.014996 | 0.019574
| Persons per Household Unit: | Description |  | Gross Area | Is there a Cooling Demand? | Days of Operation / Year | January | February | March | April | May | June | July | August | September | October | November | December | TOTAL
| General Office |  |  | 0 | Yes |  | 0 | 0 | 0 | 0 | 0 | 0 | 0 | 0 | 0 | 0 | 0 | 0 | 0
| Retail, general |  |  | 0 | Yes |  | 0 | 0 | 0 | 0 | 0 | 0 | 0 | 0 | 0 | 0 | 0 | 0 | 0
| Service (e.g. financial, auto) |  |  | 0 | Yes |  | 0 | 0 | 0 | 0 | 0 | 0 | 0 | 0 | 0 | 0 | 0 | 0 | 0
| Restaurant |  |  | 0 | Yes |  | 0 | 0 | 0 | 0 | 0 | 0 | 0 | 0 | 0 | 0 | 0 | 0 | 0
| Grocery store |  |  | 0 | No | 0 | 0 | 0 | 0 | 0 | 0 | 0 | 0 | 0 | 0 | 0 | 0 | 0 | 0
| Medical office |  |  | 0 | Yes |  | 0 | 0 | 0 | 0 | 0 | 0 | 0 | 0 | 0 | 0 | 0 | 0 | 0
| R&D or laboratory |  |  | 0 | Yes |  | 0 | 0 | 0 | 0 | 0 | 0 | 0 | 0 | 0 | 0 | 0 | 0 | 0
| Warehouse, distribution |  |  | 0 | No | 0 | 0 | 0 | 0 | 0 | 0 | 0 | 0 | 0 | 0 | 0 | 0 | 0 | 0
| Warehouse, storage |  |  | 0 | Yes |  | 0 | 0 | 0 | 0 | 0 | 0 | 0 | 0 | 0 | 0 | 0 | 0 | 0
| Educational, daycare |  |  | 0 | Yes |  | 0 | 0 | 0 | 0 | 0 | 0 | 0 | 0 | 0 | 0 | 0 | 0 | 0
| Educational, K-12 |  |  | 0 | Yes |  | 0 | 0 | 0 | 0 | 0 | 0 | 0 | 0 | 0 | 0 | 0 | 0 | 0
| Educational, postsecondary |  |  | 0 | Yes |  | 0 | 0 | 0 | 0 | 0 | 0 | 0 | 0 | 0 | 0 | 0 | 0 | 0
| Other <Please Specify> |  |  | 0 | Yes |  | 0 | 0 | 0 | 0 | 0 | 0 | 0 | 0 | 0 | 0 | 0 | 0 | 0
| Other <Please Specify> |  |  | 0 | Yes |  | 0 | 0 | 0 | 0 | 0 | 0 | 0 | 0 | 0 | 0 | 0 | 0 | 0
| Other <Please Specify> |  |  | 0 | Yes |  | 0 | 0 | 0 | 0 | 0 | 0 | 0 | 0 | 0 | 0 | 0 | 0 | 0
| Residential Component | Multi-Family |  | 0 | No | 0 | 0 | 0 | 0 | 0 | 0 | 0 | 0 | 0 | 0 | 0 | 0 | 0 | 0
[6 empty] | Average Days per Month | 0 | 0 | 0 | 0 | 0 | 0 | 0 | 0 | 0 | 0 | 0 | 0
[6 empty] | Monthly Demand (gal/mth) | 0 | 0 | 0 | 0 | 0 | 0 | 0 | 0 | 0 | 0 | 0 | 0 | 0
[6 empty] | Average Daily Demand (gal/day) | 0 | 0 | 0 | 0 | 0 | 0 | 0 | 0 | 0 | 0 | 0 | 0 | 0
[6 empty] | For MANUAL ENTRY of HVAC demand, enter information here (gal/mo): | 0 | 0 | 0 | 0 | 0 | 0 | 0 | 0 | 0 | 0 | 0 | 0 | 0
SITE 3: --
[7 empty] | January: Assumed Days of Operation per Month by Space Type | Average
[6 empty] | City Temperature (°F)(1) | 51.04 | 53.87 | 55.21 | 56.25 | 57.53 | 59.49 | 59.77 | 60.61 | 62.68 | 61.78 | 57.38 | 52.03 | 57.3033
[6 empty] | Estimated Use (gpd/ft2)(2) | 0.014136 | 0.016593 | 0.017757 | 0.01866 | 0.019771 | 0.021473 | 0.021716 | 0.022445 | 0.024242 | 0.023461 | 0.019641 | 0.014996 | 0.019574
| General Office | Description |  | Gross Area | Is there a Cooling Demand? | Days of Operation / Year | January | February | March | April | May | June | July | August | September | October | November | December | TOTAL
| General Office |  |  | 0 | Yes |  | 0 | 0 | 0 | 0 | 0 | 0 | 0 | 0 | 0 | 0 | 0 | 0 | 0
| Retail, general |  |  | 0 | Yes |  | 0 | 0 | 0 | 0 | 0 | 0 | 0 | 0 | 0 | 0 | 0 | 0 | 0
| Service (e.g. financial, auto) |  |  | 0 | Yes |  | 0 | 0 | 0 | 0 | 0 | 0 | 0 | 0 | 0 | 0 | 0 | 0 | 0
| Restaurant |  |  | 0 | Yes |  | 0 | 0 | 0 | 0 | 0 | 0 | 0 | 0 | 0 | 0 | 0 | 0 | 0
| Grocery store |  |  | 0 | Yes |  | 0 | 0 | 0 | 0 | 0 | 0 | 0 | 0 | 0 | 0 | 0 | 0 | 0
| Medical office |  |  | 0 | Yes |  | 0 | 0 | 0 | 0 | 0 | 0 | 0 | 0 | 0 | 0 | 0 | 0 | 0
| R&D or laboratory |  |  | 0 | Yes |  | 0 | 0 | 0 | 0 | 0 | 0 | 0 | 0 | 0 | 0 | 0 | 0 | 0
| Warehouse, distribution |  |  | 0 | Yes |  | 0 | 0 | 0 | 0 | 0 | 0 | 0 | 0 | 0 | 0 | 0 | 0 | 0
| Warehouse, storage |  |  | 0 | Yes |  | 0 | 0 | 0 | 0 | 0 | 0 | 0 | 0 | 0 | 0 | 0 | 0 | 0
| Educational, daycare |  |  | 0 | Yes |  | 0 | 0 | 0 | 0 | 0 | 0 | 0 | 0 | 0 | 0 | 0 | 0 | 0
| Educational, K-12 |  |  | 0 | Yes |  | 0 | 0 | 0 | 0 | 0 | 0 | 0 | 0 | 0 | 0 | 0 | 0 | 0
| Educational, postsecondary |  |  | 0 | Yes |  | 0 | 0 | 0 | 0 | 0 | 0 | 0 | 0 | 0 | 0 | 0 | 0 | 0
| Other <Please Specify> |  |  | 0 | Yes |  | 0 | 0 | 0 | 0 | 0 | 0 | 0 | 0 | 0 | 0 | 0 | 0 | 0
| Other <Please Specify> |  |  | 0 | Yes |  | 0 | 0 | 0 | 0 | 0 | 0 | 0 | 0 | 0 | 0 | 0 | 0 | 0
| Other <Please Specify> |  |  | 0 | Yes |  | 0 | 0 | 0 | 0 | 0 | 0 | 0 | 0 | 0 | 0 | 0 | 0 | 0
| Residential Component | Multi-Family |  | 0 | Yes | 0 | 0 | 0 | 0 | 0 | 0 | 0 | 0 | 0 | 0 | 0 | 0 | 0 | 0
[6 empty] | Average Days per Month | 0 | 0 | 0 | 0 | 0 | 0 | 0 | 0 | 0 | 0 | 0 | 0
[6 empty] | Monthly Demand (gal/mth) | 0 | 0 | 0 | 0 | 0 | 0 | 0 | 0 | 0 | 0 | 0 | 0 | 0
[6 empty] | Average Daily Demand (gal/day) | 0 | 0 | 0 | 0 | 0 | 0 | 0 | 0 | 0 | 0 | 0 | 0 | 0
[6 empty] | For MANUAL ENTRY of HVAC demand, enter information here (gal/mo): | 0 | 0 | 0 | 0 | 0 | 0 | 0 | 0 | 0 | 0 | 0 | 0 | 0
Please enter monthly HVAC/Cooling Demands for each site (gal/mo.)
| SITE |  |  | TOTAL (gal/mo) | January | February | March | April | May | June | July | August | September | October | November | December
|  |  | SITE 1: Project Name -- Project Address | 0
|  |  | SITE 2: -- | 0
|  |  | SITE 3: -- | 0
|  |  | Total (gal/mo): | 0 | 0 | 0 | 0 | 0 | 0 | 0 | 0 | 0 | 0 | 0 | 0 | 0
D. OTHER INDOOR DEMANDS THAT CAN BE MET WITH NON-POTABLE SUPPLIES
User Input Instructions:
Please include other indoor demands in your building if applicable.
| Indoor Decorative Water Feature: | SITE 1: Project Name -- Project Address |  | SITE 2: -- | February: SITE 3: --
| E.g. indoor fountains with no contact | 0 | gpd | 0 | January: gpd; February: 0; March: gpd; April: <--Enter the total daily demand in gallons per day for all indoor decorative water features in the building
|  | 0 | no. of days | 0 | January: no. of days; February: 0; March: no. of days; April: <--Enter the number of days in a year the decorative water features will be operational
|  | 0 | gpy | 0 | January: gpy; February: 0; March: gpy
Commercial Laundry: | bar: January to March
| I.e. commercial laundry facilities that are operated by designated staff and are not available for general public use | 0 | gal/load | 0 | January: gal/load; February: 0; March: gal/load; April: <--Typical water use is 17 gals/wash load
|  | 0 | loads/day | 0 | January: loads/day; February: 0; March: loads/day; April: <--Enter estimated number of loads per day
|  | 0 | gpd | 0 | January: gpd; February: 0; March: gpd
|  | 0 | no. of days | 0 | January: no. of days; February: 0; March: no. of days; April: <--Enter estimated number of days in a year that laundry facilities will be used
|  | 0 | gpy | 0 | January: gpy; February: 0; March: gpy
Other Non-Potable Demand: | bar: January to March
| <Please specify here> | 0 | gpd | 0 | January: gpd; February: 0; March: gpd; April: <--Enter estimated daily demand associated with use
|  | 0 | no. of days | 0 | January: no. of days; February: 0; March: no. of days; April: <--Enter the number of days the demand will be applicable within a year
|  | 0 | gpy | 0 | January: gpy; February: 0; March: gpy
| If Manually Entering Annual Demands for all Other Indoor Demands, enter here (gpy): | 0 | gpy | 0 | January: gpy; February: 0; March: gpy; April: <--These values could be selected in 7. Project Definition to replace the values in the table above
>>> Please proceed on to Step 3: Calculate Indoor Non-Potable Supply
|  | GPD (MAX daily demand) |  |  | January: GPY (Annual Demand) based on Calculator
| COMMERCIAL | Site 1 | Site 2 | Site 3 | Site 1 | Site 2 | Site 3 | ANNUAL TOTAL
| Showerhead (1)(2)(7) | 0 | 0 | 0 | 0 | 0 | 0 | 0
| Lavatory Faucet (2) | 0 | 0 | 0 | 0 | 0 | 0 | 0
| Urinals (2)(3) | 0 | 0 | 0 | 0 | 0 | 0 | 0
| Toilet (Water Closet) (2)(3) | 0 | 0 | 0 | 0 | 0 | 0 | 0
| Kitchen Faucet (2)(4) | 0 | 0 | 0 | 0 | 0 | 0 | 0
| Low Flow Sprayer - Restaurants (5) | 0 | 0 | 0 | 0 | 0 | 0 | 0
| TOTAL: | 0 | 0 | 0 | 0 | 0 | 0 | 0
|  | GPD (MAX daily demand) |  |  | GPY (Annual Demand) based on Calculator
| MULTI-FAMILY RESIDENTIAL | Site 1 | Site 2 | Site 3 | Site 1 | Site 2 | Site 3 | ANNUAL TOTAL
| Showerhead (1) | 0 | 0 | 0 | 0 | 0 | 0 | 0
| Bathroom Faucet (2) | 0 | 0 | 0 | 0 | 0 | 0 | 0
| Bath (2) | 0 | 0 | 0 | 0 | 0 | 0 | 0
| Washing Machine (3) | 0 | 0 | 0 | 0 | 0 | 0 | 0
| Toilet (Water Closet) (1) | 0 | 0 | 0 | 0 | 0 | 0 | 0
| Kitchen Faucet (1) | 0 | 0 | 0 | 0 | 0 | 0 | 0
| Dishwasher (3) | 0 | 0 | 0 | 0 | 0 | 0 | 0
| TOTAL: | 0 | 0 | 0 | 0 | 0 | 0 | 0
|  | GPD (MAX daily demand) Site 1: GPD (Average daily demand); GPY (Annual Demand) based on Calculator Site 1: GPY (Annual Demand) based on Calculator |  |  |  |  | Manual Override Values (gpy)
|  | Site 1 | Site 2 | Site 3 | Site 1 | Site 2 | Site 3 | ANNUAL TOTAL |  |  |  | Site 1 | Site 2 | Site 3
| HVAC/Cooling Demand | 0 | 0 | 0 | 0 | 0 | 0 | 0 |  |  | Commercial Urinal & Toilet | 0 | 0 | 0
| Indoor Decorative Water Feature | 0 | 0 | 0 | 0 | 0 | 0 | 0 |  |  | MFR Toilet | 0 | 0 | 0
| Commercial Laundry | 0 | 0 | 0 | 0 | 0 | 0 | 0 |  |  | Other Indoor Demands | 0 | 0 | 0
| Other | 0 | 0 | 0 | 0 | 0 | 0 | 0
| Total | 0 | 0 | 0 | 0 | 0 | 0 | 0
| GRAND TOTAL: | 0 | 0 | 0 | 0 | 0 | 0 | 0
| SITE 1: Project Name -- Project Address | TOTAL ANNUAL Demand (gpy) | January | February | March | April | May | June | July | August | September | October | November | December
| Indoor Fixtures | 0 | 0 | 0 | 0 | 0 | 0 | 0 | 0 | 0 | 0 | 0 | 0 | 0
| HVAC/Cooling | 0 | 0 | 0 | 0 | 0 | 0 | 0 | 0 | 0 | 0 | 0 | 0 | 0
| Other Indoor | 0 | 0 | 0 | 0 | 0 | 0 | 0 | 0 | 0 | 0 | 0 | 0 | 0
| TOTAL (gal/month): | 0 | 0 | 0 | 0 | 0 | 0 | 0 | 0 | 0 | 0 | 0 | 0 | 0
| SITE 2: -- | TOTAL ANNUAL Demand (gpy) | January | February | March | April | May | June | July | August | September | October | November | December
| Indoor Fixtures | 0 | 0 | 0 | 0 | 0 | 0 | 0 | 0 | 0 | 0 | 0 | 0 | 0
| HVAC/Cooling | 0 | 0 | 0 | 0 | 0 | 0 | 0 | 0 | 0 | 0 | 0 | 0 | 0
| Other (Remaining) Indoor | 0 | 0 | 0 | 0 | 0 | 0 | 0 | 0 | 0 | 0 | 0 | 0 | 0
| TOTAL (gal/month): | 0 | 0 | 0 | 0 | 0 | 0 | 0 | 0 | 0 | 0 | 0 | 0 | 0
| SITE 3: -- | TOTAL ANNUAL Demand (gpy) | January | February | March | April | May | June | July | August | September | October | November | December
| Indoor Fixtures | 0 | 0 | 0 | 0 | 0 | 0 | 0 | 0 | 0 | 0 | 0 | 0 | 0
| HVAC/Cooling | 0 | 0 | 0 | 0 | 0 | 0 | 0 | 0 | 0 | 0 | 0 | 0 | 0
| Other (Remaining) Indoor | 0 | 0 | 0 | 0 | 0 | 0 | 0 | 0 | 0 | 0 | 0 | 0 | 0
| TOTAL (gal/month): | 0 | 0 | 0 | 0 | 0 | 0 | 0 | 0 | 0 | 0 | 0 | 0 | 0

## 3. Indoor Non-Potable Supply
NON-POTABLE WATER CALCULATOR
Step 3 of 7: Calculate Indoor Non-Potable Supply (Graywater, Blackwater, Foundation Drainage)
| Project Name: |  |  |  |  | LEGEND:
| Project Name |  |  |  |  | User Input | [19 empty] | Other Supplies Options | Foundation Drainage Meth.
[6 empty] | Linked from User Input | [19 empty] | Select One | No Drainage
| Instructions: |  |  |  |  | Default Value | [19 empty] | Graywater | Default Profile
| This Tab calculates annual indoor water supply based on supply from collection of graywater, blackwater collection and other sources including foundation drainage. |  |  |  |  | Autogenerated Value | [19 empty] | Blackwater | Manual Entry
User's have the option to manually enter water supply estimates for each site. These estimates could be used to override or replace the auto-calculated estimates. Tab 7 - Project Definition allows the user to choose between the auto-calculated value and the manually entered values
A. COMMERCIAL (No user input needed - auto-calculated from Step 2)
|  | Graywater Supplies | [11 empty] | Blackwater Supplies (includes Graywater)
|  | Site 1 Annual Supply (gpy) | Site 2 Annual Supply (gpy) | Site 3 Annual Supply (gpy) | Total Annual Graywater Supply (gpy) | % Graywater Supply Available (1) | Annual Graywater Available for Reuse (gpy) | Site 1 Supply Available for Reuse (gpy) | Site 2 Supply Available for Reuse (gpy) | Site 3 Supply Available for Reuse (gpy) | Total Graywater Supply (gpd) | Graywater Available for Reuse (gpd) |  | Site 1 Annual Supply (gpy) | Site 2 Annual Supply (gpy) | Site 3 Annual Supply (gpy) | Annual Blackwater Supply (gpy) | % Blackwater Supply Available (1) | Annual Blackwater Supply Available for Reuse (gpy) | Site 1 Supply Available for Reuse (gpy) | Site 2 Supply Available for Reuse (gpy) | Site 3 Supply Available for Reuse (gpy) | Blackwater Supply (gpd) | Blackwater Available for Reuse (gpd) | Key
| Fixture Type (Daily Use) | [23 empty] | gpd: gallons per day
| Showerhead | 0 | 0 | 0 | 0 | 90% | 0 | 0 | 0 | 0 | 0 | 0 |  | 0 | 0 | 0 | 0 | 90% | 0 | 0 | 0 | 0 | 0 | 0 | gpy: gallons per year
| Lavatory Faucet | 0 | 0 | 0 | 0 | 90% | 0 | 0 | 0 | 0 | 0 | 0 |  | 0 | 0 | 0 | 0 | 90% | 0 | 0 | 0 | 0 | 0 | 0
| Commercial Laundry | 0 | 0 | 0 | 0 | 90% | 0 | 0 | 0 | 0 | 0 | 0 |  | 0 | 0 | 0 | 0 | 90% | 0 | 0 | 0 | 0 | 0 | 0
| Urinals | N/A | N/A | N/A | N/A | N/A | N/A | N/A | N/A | N/A | N/A | N/A |  | 0 | 0 | 0 | 0 | 90% | 0 | 0 | 0 | 0 | 0 | 0
| Toilet (Water Closet) | N/A | N/A | N/A | N/A | N/A | N/A | N/A | N/A | N/A | N/A | N/A |  | 0 | 0 | 0 | 0 | 90% | 0 | 0 | 0 | 0 | 0 | 0
| Kitchen Faucet | N/A | N/A | N/A | N/A | N/A | N/A | N/A | N/A | N/A | N/A | N/A |  | 0 | 0 | 0 | 0 | 90% | 0 | 0 | 0 | 0 | 0 | 0
| Low Flow Sprayer - Restaurants | N/A | N/A | N/A | N/A | N/A | N/A | N/A | N/A | N/A | N/A | N/A |  | 0 | 0 | 0 | 0 | 90% | 0 | 0 | 0 | 0 | 0 | 0
| TOTAL | 0 | 0 | 0 | 0 |  | 0 | 0 | 0 | 0 | 0 | 0 |  | 0 | 0 | 0 | 0 |  | 0 | 0 | 0 | 0 | 0 | 0
|  | If Manually Entering annual showerhead, faucet and laundry graywater supply available for reuse, enter here per site (gpy): |  |  |  |  | 0 | 0 | 0 | 0 |  |  |  | Manually Entered annual showerhead, faucet and laundry graywater supply available for reuse, from Graywater Supplies table (gpy): |  |  |  |  | 0 | 0 | 0 | 0
| If manual entries are to be used, the user must provide inputs here and then select the "Manual Entry" option to be used in Tab 7 in order to override the automatically calculated values. | [12 empty] | If Manually Entering annual urinals, toilet, kitchen and low flow sprayer supply available for reuse, enter here per site (gpy): |  |  |  |  | 0 | 0 | 0 | 0
| Notes: | [12 empty] | Total Manually Entered Blackwater Supplies available for reuse (gpy): |  |  |  |  | 0 | 0 | 0 | 0
(1) Graywater and blackwater supply availability are estimated assuming a 10% treatment loss.
B. MULTI-FAMILY RESIDENTIAL (No user input needed - auto-calculated from Step 2)
|  | Graywater Supplies | [11 empty] | Blackwater Supplies (includes Graywater)
|  | Site 1 Annual Supply (gpy) | Site 2 Annual Supply (gpy) | Site 3 Annual Supply (gpy) | Total Annual Graywater Supply (gpy) | % Graywater Supply Available (1) | Annual Graywater Available for Reuse (gpy) | Site 1 Supply Available for Reuse (gpy) | Site 2 Supply Available for Reuse (gpy) | Site 3 Supply Available for Reuse (gpy) | Graywater Supply (gpd) | Graywater Available for Reuse (gpd) |  | Site 1 Annual Supply (gpy) | Site 2 Annual Supply (gpy) | Site 3 Annual Supply (gpy) | Annual Blackwater Supply (gpy) | % Blackwater Supply Available (1) | Annual Blackwater Supply Available for Reuse (gpy) | Site 1 Supply Available for Reuse (gpy) | Site 2 Supply Available for Reuse (gpy) | Site 3 Supply Available for Reuse (gpy) | Blackwater Supply (gpd) | Blackwater Available for Reuse (gpd) | Key
| Fixture Type (Daily Use) | [23 empty] | gpd: gallons per day
| Showerhead | 0 | 0 | 0 | 0 | 90% | 0 | 0 | 0 | 0 | 0 | 0 |  | 0 | 0 | 0 | 0 | 90% | 0 | 0 | 0 | 0 | 0 | 0
| Bathroom Faucet | 0 | 0 | 0 | 0 | 90% | 0 | 0 | 0 | 0 | 0 | 0 |  | 0 | 0 | 0 | 0 | 90% | 0 | 0 | 0 | 0 | 0 | 0
| Bath | 0 | 0 | 0 | 0 | 90% | 0 | 0 | 0 | 0 | 0 | 0 |  | 0 | 0 | 0 | 0 | 90% | 0 | 0 | 0 | 0 | 0 | 0
| Washing Machine | 0 | 0 | 0 | 0 | 90% | 0 | 0 | 0 | 0 | 0 | 0 |  | 0 | 0 | 0 | 0 | 90% | 0 | 0 | 0 | 0 | 0 | 0
| Toilet (Water Closet) | N/A | N/A | N/A | N/A | N/A | N/A | N/A | N/A | N/A | N/A | N/A |  | 0 | 0 | 0 | 0 | 90% | 0 | 0 | 0 | 0 | 0 | 0
| Kitchen Faucet | N/A | N/A | N/A | N/A | N/A | N/A | N/A | N/A | N/A | N/A | N/A |  | 0 | 0 | 0 | 0 | 90% | 0 | 0 | 0 | 0 | 0 | 0
| Dishwasher | N/A | N/A | N/A | N/A | N/A | N/A | N/A | N/A | N/A | N/A | N/A |  | 0 | 0 | 0 | 0 | 90% | 0 | 0 | 0 | 0 | 0 | 0
| TOTAL | 0 | 0 | 0 | 0 |  | 0 | 0 | 0 | 0 | 0 | 0 |  | 0 | 0 | 0 | 0 |  | 0 | 0 | 0 | 0 | 0 | 0
|  | If Manually Entering annual showerhead, faucet, bath and washing machine graywater supply available for reuse, enter here per site (gpy): |  |  |  |  | 0 | 0 | 0 | 0 |  |  |  | Manually Entered annual showerhead, faucet, bath and washing machine graywater supply available for reuse, from Graywater Supplies table (gpy): |  |  |  |  | 0 | 0 | 0 | 0
| If manual entries are to be used, the user must provide inputs here and then select the "Manual Entry" option to be used in Tab 7 in order to override the automatically calculated values. | [12 empty] | If Manually Entering annual toilet, kitchen and dishwasher supply available for reuse, enter here per site (gpy): |  |  |  |  | 0 | 0 | 0 | 0
| Notes: | [12 empty] | Total Manually Entered Blackwater Supplies available for reuse (gpy): |  |  |  |  | 0 | 0 | 0 | 0
(1) Graywater and blackwater supply availability are estimated assuming a 10% treatment loss.
C. COOLING TOWER DISCHARGE (No user input needed - auto-calculated from Step 2)
IMPORTANT: Cooling discharge is not an approved non-potable supply and requires a variance for re-use
Monthly cooling demand values are based on values in the 2. Indoor Water Demand sheet.
User should enter the treatment recovery rate or manually enter HVAC supply. Manually entered values can be selected in 7. Project Definition to override/replace the auto-calculated values.
| Month | January | February | March | April | May | June | July | August | September | October | November | December | Total
#REF!
| Monthly Cooling Demand | 0 | 0 | 0 | 0 | 0 | 0 | 0 | 0 | 0 | 0 | 0 | 0 | 0
| Treatment Recovery Rate (1) (%) | 15% | 15% | 15% | 15% | 15% | 15% | 15% | 15% | 15% | 15% | 15% | 15%
| Site 1 Monthly Supplies (gal/mo): | 0 | 0 | 0 | 0 | 0 | 0 | 0 | 0 | 0 | 0 | 0 | 0 | 0
| Site 1 Average Daily Supply (gpd): | 0 | 0 | 0 | 0 | 0 | 0 | 0 | 0 | 0 | 0 | 0 | 0
| For MANUAL ENTRY of HVAC Supply, enter information here (gal/mo)(3): | [12 empty] | 0
#REF!
| Monthly Cooling Demand | 0 | 0 | 0 | 0 | 0 | 0 | 0 | 0 | 0 | 0 | 0 | 0 | 0
| Treatment Recovery Rate (1) (%) | 15% | 15% | 15% | 15% | 15% | 15% | 15% | 15% | 15% | 15% | 15% | 15%
| Site 2 Monthly Supplies (gal/mo): | 0 | 0 | 0 | 0 | 0 | 0 | 0 | 0 | 0 | 0 | 0 | 0 | 0
| Site 2 Average Daily Supply (gpd): | 0 | 0 | 0 | 0 | 0 | 0 | 0 | 0 | 0 | 0 | 0 | 0
| For MANUAL ENTRY of HVAC Supply, enter information here (gal/mo)(3): | [12 empty] | 0
#REF!
| Monthly Cooling Demand | 0 | 0 | 0 | 0 | 0 | 0 | 0 | 0 | 0 | 0 | 0 | 0 | 0
| Treatment Recovery Rate (1) (%) | 15% | 15% | 15% | 15% | 15% | 15% | 15% | 15% | 15% | 15% | 15% | 15%
| Site 3 Monthly Supplies (gal/mo): | 0 | 0 | 0 | 0 | 0 | 0 | 0 | 0 | 0 | 0 | 0 | 0 | 0
| Site 3 Average Daily Supply (gpd): | 0 | 0 | 0 | 0 | 0 | 0 | 0 | 0 | 0 | 0 | 0 | 0
| For MANUAL ENTRY of HVAC Supply, enter information here (gal/mo)(3): | [12 empty] | 0
Cooling Tower Supply Summary
| TOTAL HVAC Supplies based on Treatment Recovery (gal/mo) | 0 | 0 | 0 | 0 | 0 | 0 | 0 | 0 | 0 | 0 | 0 | 0 | 0
| Total Average Daily Supply (gpd) | 0 | 0 | 0 | 0 | 0 | 0 | 0 | 0 | 0 | 0 | 0 | 0 | 0
| Average Daily Cooling Demand (gpd) | 0 | 0 | 0 | 0 | 0 | 0 | 0 | 0 | 0 | 0 | 0 | 0
| Estimated Monthly Cooling Tower Demand (gal/mo) | 0 | 0 | 0 | 0 | 0 | 0 | 0 | 0 | 0 | 0 | 0 | 0 | 0
| Total HVAC Supply based on MANUAL ENTRY of HVAC supply(gal/mo)(3): | 0 | 0 | 0 | 0 | 0 | 0 | 0 | 0 | 0 | 0 | 0 | 0 | 0
| Demand Summary | March: Supply Summary
| Average Daily Cooling Demand (gpd) | January: 0; March: Average Daily Cooling Discharge (gpd); June: 0; July: Average of each month's daily value for the year
| Average Monthly Cooling Demand (gal/mth) | January: 0; March: Average Monthly Cooling Discharge (gal/mth); June: 0; July: Average of each month for the year
| Annual Total Cooling Demand (gal/year) | January: 0; March: Estimated Annual Cooling Tower Discharge based on Treatment Recovery (gal/year); June: 0
|  |  |  | Estimated Annual Cooling Tower Discharge based on Manual Entry (gal/year) |  |  | 0
Notes:
(1) Default treatment recovery rate: 15%
(2) Default assumes cooling tower discharge as blackwater supply.
(3) Manually entered supplies can be selected as a supply source in 7. Project Definition sheet
D. OTHER SUPPLIES
Instructions:
Please specify other supplies that are available onsite.
Other supplies may require a variance for re-use
SITE 1: Project Name -- Project Address | bar: January to April
| Other Reusable Supplies | January: Estimated Supply (gpd); February: No. of days within a year supply is available; March: Estimated Supply (gpy); April: Type
| Swimming Pool Water | March: 0; April: Other; May: <--Enter information for swimming pool water here
| Other <Please specify> | March: 0; April: Other; May: <--Enter information for other supplies here
| Other <Please specify> | March: 0; April: Other; May: <--Enter information for other supplies here
| Other <Please specify> | March: 0; April: Other; May: <--Enter information for other supplies here
| Total Supply | March: 0
SITE 2: -- | bar: January to April
| Other Reusable Supplies | January: Estimated Supply (gpd); February: No. of days within a year supply is available; March: Estimated Supply (gpy); April: Type
| Swimming Pool Water | March: 0; April: Other
| Other <Please specify> | March: 0; April: Other
| Other <Please specify> | March: 0; April: Other
| Other <Please specify> | March: 0; April: Other
| Total Supply | March: 0
SITE 3: -- | bar: January to April
| Other Reusable Supplies | January: Estimated Supply (gpd); February: No. of days within a year supply is available; March: Estimated Supply (gpy); April: Type
| Swimming Pool Water | March: 0; April: Other
| Other <Please specify> | March: 0; April: Other
| Other <Please specify> | March: 0; April: Other
| Other <Please specify> | March: 0; April: Other
| Total Supply | March: 0
Note: Water from swimming pools, garden and greenhouse sinks, water softener backflush, and floor drains may not be suitable for irrigation.
>>> Please proceed on to Step 4: Calculate Outdoor Water Demand
| Domestic Fixtures | Available Graywater (gpd) | Available Blackwater (gpd) | Available Foundation Drainage (gpd) | MAX Other Supplies (gpd) | Available Graywater (gpy) | Available Blackwater (gpy) | Available Foundation Drainage (gpy) | Other Supplies (gpy)
| Showerhead | January: 0; February: 0; March: 0; April: 0; May: 0; June: 0; July: 0
| Bathroom/Lavatory Faucets | January: 0; February: 0; March: 0; April: 0; May: 0; June: 0; July: 0
| Bath | January: 0; February: 0; March: 0; April: 0; May: 0; June: 0; July: 0
| Washing Machine | January: 0; February: 0; March: 0; April: 0; May: 0; June: 0; July: 0
| Toilets and Urinals | January: 0; February: 0; March: 0; April: 0; May: 0; June: 0; July: 0
| Kitchen Faucets | January: 0; February: 0; March: 0; April: 0; May: 0; June: 0; July: 0
| Low Flow Sprayer - Restaurants | January: 0; February: 0; March: 0; April: 0; May: 0; June: 0; July: 0
| Dishwasher | January: 0; February: 0; March: 0; April: 0; May: 0; June: 0; July: 0
| Swimming Pool Water | 0 | 0 | 0 | 0 | 0 | 0 | 0 | 0
| Other Supplies | 0 | 0 | 0 | 0 | 0 | 0 | 0 | 0
|  | 0 | 0 | 0 | 0 | 0 | 0 | 0
| Total | 0 | 0 | 0 | 0 | 0 | 0 | 0 | 0
| COMMERCIAL | January: GPD (MAX daily SUPPLY); April: GPY (Annual SUPPLY) by Calculator Assumptions; August: Manual Entry (gpy)
| Fixture Type (Daily Use) | Site 1 | Site 2 | Site 3 | Site 1 | Site 2 | Site 3 | Annual Total (gpy) | Site 1 | Site 2 | Site 3 | Annual Total (gpy)
G | Showerhead | 0 | 0 | 0 | 0 | 0 | 0 | 0 | 0 | 0 | 0 | 0
G | Lavatory Faucet | 0 | 0 | 0 | 0 | 0 | 0 | 0
G | Commercial Laundry | 0 | 0 | 0 | 0 | 0 | 0 | 0
B | Urinals | 0 | 0 | 0 | 0 | 0 | 0 | 0 | 0 | 0 | 0 | 0
B | Toilet (Water Closet) | 0 | 0 | 0 | 0 | 0 | 0 | 0
B | Kitchen Faucet | 0 | 0 | 0 | 0 | 0 | 0 | 0
B | Low Flow Sprayer - Restaurants | 0 | 0 | 0 | 0 | 0 | 0 | 0
| GRAYWATER SUPPLIES | 0 | 0 | 0 | 0 | 0 | 0 | 0 | 0 | 0 | 0 | 0
| BLACKWATER SUPPLIES | 0 | 0 | 0 | 0 | 0 | 0 | 0 | 0 | 0 | 0 | 0
| MULTI-FAMILY RESIDENTIAL | GPD (MAX daily SUPPLY) Site 1: GPD (MAX daily SUPPLY); GPY (Annual SUPPLY) by Calculator Assumptions Site 1: GPY (Annual SUPPLY) |  | Manual Entry (gpy)
| Fixture Type (Daily Use) | Site 1 | Site 2 | Site 3 | Site 1 | Site 2 | Site 3 | Annual Total (gpy) | Site 1 | Site 2 | Site 3 | Annual Total (gpy)
G | Showerhead | 0 | 0 | 0 | 0 | 0 | 0 | 0 | 0 | 0 | 0 | 0
G | Bathroom Faucet | 0 | 0 | 0 | 0 | 0 | 0 | 0
G | Bath | 0 | 0 | 0 | 0 | 0 | 0 | 0
G | Laundry Machine | 0 | 0 | 0 | 0 | 0 | 0 | 0
B | Toilet (Water Closet) | 0 | 0 | 0 | 0 | 0 | 0 | 0 | 0 | 0 | 0 | 0
B | Kitchen Faucet | 0 | 0 | 0 | 0 | 0 | 0 | 0
B | Dishwasher | 0 | 0 | 0 | 0 | 0 | 0 | 0
| GRAYWATER SUPPLIES | 0 | 0 | 0 | 0 | 0 | 0 | 0 | 0 | 0 | 0 | 0
| BLACKWATER SUPPLIES | 0 | 0 | 0 | 0 | 0 | 0 | 0 | 0 | 0 | 0 | 0
| TOTAL SITE GRAYWATER | 0 | 0 | 0 | 0 | 0 | 0 | 0 | 0 | 0 | 0 | 0
| TOTAL SITE BLACKWATER | 0 | 0 | 0 | 0 | 0 | 0 | 0 | 0 | 0 | 0 | 0
| Other Supplies | GPD (MAX daily SUPPLY) Site 1: GPD (AVG. daily SUPPLY); GPY (Annual SUPPLY) Site 1: GPY (Annual SUPPLY)
| Fixture Type (Daily Use) | Site 1 | Site 2 | Site 3 | Site 1 | Site 2 | Site 3
| Swimming Pool & Other Supplies | 0 | 0 | 0 | 0 | 0 | 0
| Cooling Tower Supply (based on Treatment Recovery Rate) | 0 | 0 | 0 | 0 | 0 | 0
| Cooling Tower Supply (based on manual entry) | 0 | 0 | 0 | 0 | 0 | 0
Cooling Supplies Summary by Site
| SITE 1: Project Name -- Project Address | January | February | March | April | May | June | July | August | September | October | November | December | Total
| Autocalculated HVAC Supplies | 0 | 0 | 0 | 0 | 0 | 0 | 0 | 0 | 0 | 0 | 0 | 0 | 0
| Manual Entry HVAC Supplies | 0 | 0 | 0 | 0 | 0 | 0 | 0 | 0 | 0 | 0 | 0 | 0 | 0
| Project Definition: Yes or No: | January: Yes
| Project Definition: Auto-calculation or Manual | January: Use Auto-Calculations
| FINAL HVAC Supply for Project Defintion if Chosen | 0 | 0 | 0 | 0 | 0 | 0 | 0 | 0 | 0 | 0 | 0 | 0 | 0
| Site 1: Swimming Pool and Other Supplies Auto | 0 | 0 | 0 | 0 | 0 | 0 | 0 | 0 | 0 | 0 | 0 | 0 | 0
| Site 1: Other Supplies Manual Override from Project Defintion | 0 | 0 | 0 | 0 | 0 | 0 | 0 | 0 | 0 | 0 | 0 | 0 | 0
| Project Definition for Pool and Others--Yes/No: | January: Yes
| Project Definition: None or Manual: | January: None
| Final Pool and Other Supply for Project Definition if Chosen | 0 | 0 | 0 | 0 | 0 | 0 | 0 | 0 | 0 | 0 | 0 | 0 | 0
| SITE 2: -- | January | February | March | April | May | June | July | August | September | October | November | December | Total
| Autocalculated HVAC Supplies | 0 | 0 | 0 | 0 | 0 | 0 | 0 | 0 | 0 | 0 | 0 | 0 | 0
| Manual Entry HVAC Supplies | 0 | 0 | 0 | 0 | 0 | 0 | 0 | 0 | 0 | 0 | 0 | 0 | 0
| Project Definition: Yes or No: | January: Yes
| Project Definition: Auto-calculation or Manual | January: Use Auto-Calculations
| FINAL HVAC Supply for Project Defintion if Chosen | 0 | 0 | 0 | 0 | 0 | 0 | 0 | 0 | 0 | 0 | 0 | 0 | 0
| Site 2: Swimming Pool and Other Supplies Auto | 0 | 0 | 0 | 0 | 0 | 0 | 0 | 0 | 0 | 0 | 0 | 0 | 0
| Site 2: Other Supplies Manual Override from Project Defintion | 0 | 0 | 0 | 0 | 0 | 0 | 0 | 0 | 0 | 0 | 0 | 0 | 0
| Project Definition for Pool and Others--Yes/No: | January: Yes
| Project Definition: None or Manual: | January: None
| Final Pool and Other Supply for Project Definition if Chosen | 0 | 0 | 0 | 0 | 0 | 0 | 0 | 0 | 0 | 0 | 0 | 0 | 0
| SITE 3: -- | January | February | March | April | May | June | July | August | September | October | November | December | Total
| Autocalculated HVAC Supplies | 0 | 0 | 0 | 0 | 0 | 0 | 0 | 0 | 0 | 0 | 0 | 0 | 0
| Manual Entry HVAC Supplies | 0 | 0 | 0 | 0 | 0 | 0 | 0 | 0 | 0 | 0 | 0 | 0 | 0
| Project Definition: Yes or No: | January: Yes
| Project Definition: Auto-calculation or Manual | January: Use Auto-Calculations
| FINAL HVAC Supply for Project Defintion if Chosen | 0 | 0 | 0 | 0 | 0 | 0 | 0 | 0 | 0 | 0 | 0 | 0 | 0
| Site 3: Swimming Pool and Other Supplies Auto | 0 | 0 | 0 | 0 | 0 | 0 | 0 | 0 | 0 | 0 | 0 | 0 | 0
| Site 3: Other Supplies Manual Override from Project Defintion | 0 | 0 | 0 | 0 | 0 | 0 | 0 | 0 | 0 | 0 | 0 | 0 | 0
| Project Definition for Pool and Others--Yes/No: | January: Yes
| Project Definition: None or Manual: | January: None
| Final Pool and Other Supply for Project Definition if Chosen | 0 | 0 | 0 | 0 | 0 | 0 | 0 | 0 | 0 | 0 | 0 | 0 | 0

## 4. Outdoor Water Demand
NON-POTABLE WATER CALCULATOR
Step 4 of 7: Calculate Outdoor Water Demand (Landscape Irrigation, Outdoor Water Features)
| Project Name: |  |  |  | LEGEND:
| Project Name |  |  |  | User Input
Linked from User Input
| Instructions: |  |  |  | Default Value
| This tab calculates annual outdoor water demand based on landscape irrigation demand and demand associated with other outdoor features such as decorative fountains. User input is required in Sections A and B. This step also includes information on compliance with the City's landscape irrigation ordinance in Section C. |  |  |  | Autogenerated Value
User's have the option to manually enter irrigation demand estimates for each site. These estimates can be used to override or replace the auto-calculated estimates. Tab 7 - Project Definition allows the user to choose between the auto-calculated value and the manually entered values.
A. LANDSCAPE IRRIGATION DEMAND
User Input Instructions:
Default irrigation factors are provided in the cells below; refine default values as appropriate
| Site: | SITE 1: Project Name -- Project Address | SITE 2: -- | SITE 3: --
| Turfgrass | 0 | 0 | 0 | ft2 |  |  |  |  | Definitions - For more guidance, refer to: |  |  | The Guide to Estimating Water Needs of Landscape Plantings in CA
| Crop Coefficient - Kc | 0.7 | 0.7 | 0.7 | [Refine as appropriate] Cool season grasses = 0.8, Warm season grasses = 0.6 |  |  |  |  | Crop Coefficient (KC):
| Landscaped Area | 0 | 0 | 0 | ft2 |  |  |  |  | Water loss from turfgrass or a crop.
| Species Factor - ks | 0.5 | 0.5 | 0.5 | [Refine as appropriate] <0.1 for very low, 0.1-0.3 for low, 0.4-0.6 for medium, 0.7-0.9 for high
| Density Factor - kd | 1 | 1 | 1 | [Refine as appropriate] 0.5-0.9 for low, 1 for average, 1.1-1.3 for high. |  |  |  |  | Landscape Coefficient (KL):
| Microclimate Factor - kmc | 1 | 1 | 1 | [Refine as appropriate] 0.5-0.9 for low, 1 for average, 1.1-1.4 for high. |  |  |  |  | Water loss from landscape plantings based on species, density and microclimate factors.
| Landscape Coefficient - KL | 0.5 | 0.5 | 0.5 | KL = ks*kd*kmc
| Green Roof | 0 | 0 | 0 | ft2 |  |  |  |  | Species Factor (ks):
| Species Factor - ks | 0.1 | 0.1 | 0.1 | [Refine as appropriate] <0.1 for very low, 0.1-0.3 for low, 0.4-0.6 for medium, 0.7-0.9 for high. |  |  |  |  | Used to account for differences in species' water needs. Refer to Pg. 12 of the Guide to Estimating Water Needs of Landscape Plantings in CA to determine species factors.
| Density Factor - kd | 1 | 1 | 1 | [Refine as appropriate] 0.5-0.9 for low, 1 for average, 1.1-1.3 for high.
| Microclimate Factor - kmc | 1.2 | 1.2 | 1.2 | [Refine as appropriate] 0.5-0.9 for low, 1 for average, 1.1-1.4 for high.
| Landscape Coefficient - KL | 0.12 | 0.12 | 0.12 | KL = ks*kd*kmc |  |  |  |  | Density Factor (kd):
| Other <Please Specify> | 0 | 0 | 0 | ft2 |  |  |  |  | Used to account for differences in vegetation density among landscape plantings. Refer to Pg. 18 of the Guide to Estimating Water Needs of Landscape Plantings in CA on how to determine density factors.
| Species Factor - ks | 0.5 | 0.5 | 0.5 | [Refine as appropriate] <0.1 for very low, 0.1-0.3 for low, 0.4-0.6 for medium, 0.7-0.9 for high.
| Density Factor - kd | 1 | 1 | 1 | [Refine as appropriate] 0.5-0.9 for low, 1 for average, 1.1-1.3 for high.
| Microclimate Factor - kmc | 1 | 1 | 1 | [Refine as appropriate] 0.5-0.9 for low, 1 for average, 1.1-1.4 for high.
| Landscape Coefficient - KL | 0.5 | 0.5 | 0.5 | KL = ks*kd*kmc |  |  |  |  | Microclimate Factor (kmc):
| Total Irrigation Area | 0 | 0 | 0 | ft2 |  |  |  |  | Used to account for differences in microclimate in every landscape. An "average" microclimate condition is equivalent to reference evapotranspiration conditions. This microclimate is not substantially affected by nearby buildings, structures, pavements, slopes or reflective surfaces.
| Average Irrigation Coefficient | 0 | 0 | 0
| Irrigation Efficiency | 0.9 | 0.9 | 0.9 | [Refine as appropriate] Estimated efficiencies are 0.70 to 0.85 for spray, 0.9 for drip, 0.95 for subsurface drip.
|  |  |  | SITE 1: Project Name -- Project Address | [5 empty] | SITE 2: -- | [5 empty] | SITE 3: --
| Month | Ave. Monthly Rainfall | Reference Evapotranspiration | Actual Evapotranspiration | Irrigation Demand |  |  | % of Annual | IF MANUALLY ENTERING Monthly Irrigation Data, Enter Here | Actual Evapotranspiration | Irrigation Demand |  |  | % of Annual | IF MANUALLY ENTERING Monthly Irrigation Data, Enter Here | Actual Evapotranspiration | Irrigation Demand |  |  | % of Annual | IF MANUALLY ENTERING Monthly Irrigation Data, Enter Here
|  | in/month | ET0 in/day | ETL in/day | ft3/month | gal/mo | gpd |  | gal/mo | ETL | ft3/month | gal/mo | gpd |  | gal/mo | ETL | ft3/month | gal/mo | gpd |  | gal/mo | Total Gal/Mo (Calculated Irrigation) | Total Gal/Mo (Manual Entry) | Month | (in/unit area) | days/mo
| January | 6.74 | 8.13 | 0 | 0 | 0 | 0 | 0% |  | 0 | 0 | 0 | 0 | 0% |  | 0 | 0 | 0 | 0 | 0% |  | 0 | 0 | January | 0 | 31
| February | 3.52 | 5.02 | 0 | 0 | 0 | 0 | 0% |  | 0 | 0 | 0 | 0 | 0% |  | 0 | 0 | 0 | 0 | 0% |  | 0 | 0 | February | 0 | 28
| March | 3.34 | 1.85 | 0 | 0 | 0 | 0 | 0% |  | 0 | 0 | 0 | 0 | 0% |  | 0 | 0 | 0 | 0 | 0% |  | 0 | 0 | March | 0 | 31
| April | 5.97 | 1.09 | 0 | 0 | 0 | 0 | 0% |  | 0 | 0 | 0 | 0 | 0% |  | 0 | 0 | 0 | 0 | 0% |  | 0 | 0 | April | 0 | 30
| May | 2.33 | 1.51 | 0 | 0 | 0 | 0 | 0% |  | 0 | 0 | 0 | 0 | 0% |  | 0 | 0 | 0 | 0 | 0% |  | 0 | 0 | May | 0 | 31
| June | 4.7 | 1.68 | 0 | 0 | 0 | 0 | 0% |  | 0 | 0 | 0 | 0 | 0% |  | 0 | 0 | 0 | 0 | 0% |  | 0 | 0 | June | 0 | 30
| July | 3.6 | 3.95 | 0 | 0 | 0 | 0 | 0% |  | 0 | 0 | 0 | 0 | 0% |  | 0 | 0 | 0 | 0 | 0% |  | 0 | 0 | July | 0 | 31
| August | 2.75 | 7.1 | 0 | 0 | 0 | 0 | 0% |  | 0 | 0 | 0 | 0 | 0% |  | 0 | 0 | 0 | 0 | 0% |  | 0 | 0 | August | 0 | 31
| September | 3.25 | 10.14 | 0 | 0 | 0 | 0 | 0% |  | 0 | 0 | 0 | 0 | 0% |  | 0 | 0 | 0 | 0 | 0% |  | 0 | 0 | September | 0 | 30
| October | 3.55 | 13.1 | 0 | 0 | 0 | 0 | 0% |  | 0 | 0 | 0 | 0 | 0% |  | 0 | 0 | 0 | 0 | 0% |  | 0 | 0 | October | 0 | 31
| November | 3.3 | 14.34 | 0 | 0 | 0 | 0 | 0% |  | 0 | 0 | 0 | 0 | 0% |  | 0 | 0 | 0 | 0 | 0% |  | 0 | 0 | November | 0 | 30
| December | 3.21 | 12 | 0 | 0 | 0 | 0 | 0% |  | 0 | 0 | 0 | 0 | 0% |  | 0 | 0 | 0 | 0 | 0% |  | 0 | 0 | December | 0 | 31
| TOTAL | 46.26 | #REF! | 0 | 0 | 0 | 0 | 0% | 0 | 0 | 0 | 0 | 0 | 0 | 0 | 0 | 0 | 0 | 0 | 0% | 0 | 0 | 0 |  | 0 | 365
If manual entries are to be used, the user must provide inputs here and then select the "Manual Entry" option to be used in Tab 7 in order to override the automatically calculated values.
Manually entered values that exceed the auto-calculated values, and therefore exceed allowed water use demand (per landscaping ordinance), will be flagged by having the cell turn red. These values should be reassessed in order to comply with irrigation ordinances.
B. OTHER OUTDOOR DEMANDS THAT CAN BE MET WITH NON-POTABLE SUPPLIES
User Input Instructions:
Please specify other non-potable demands associated with outdoor water use below.
|  |  | SITE 1: Project Name -- Project Address |  | SITE 2: -- |  | SITE 3: -- |  | Summary
|  |  | Estimated Value | Unit | Estimated Value | Unit | Estimated Value | Unit | Demand | Unit
| Washing of sidewalks, street or buildings |  | 0 | gpd | 0 | gpd | 0 | gpd | 0 | gpd
|  |  | 0 | no. of days | 0 | no. of days | 0 | no. of days
|  |  | 0 | gpy | 0 | gpy | 0 | gpy | 0 | gpy
Other Non-Potable Demand
| <Please specify here> |  | 0 | gpd | 0 | gpd | 0 | gpd | 0 | gpd
|  |  | 0 | no. of days | 0 | no. of days | 0 | no. of days
|  |  | 0 | gpy | 0 | gpy | 0 | gpy | 0 | gpy
[8 empty] | Total: | 0 | gpd
[9 empty] | 0 | gpy
| If Manually entering Other Outdoor Demands, enter values here per site(gpy): |  | 0 | gpy | 0 | gpy | 0 | gpy | 0 | gpy
If manual entries are to be used, the user must provide inputs here and then select the "Manual Entry" option to be used in Tab 7 in order to override the automatically calculated values. Selecting "Manual Entry" on Tab 7 will result with the manually entered Other Outdoor Demand in row 76 overriding the values in rows 67 and 72 for that site in the final calculations.
>>> Please proceed on to Step 5: Calculate Outdoor Water Supply
|  | GPD (Average daily demand over 365 days) |  |  | GPY (Annual Demand)
|  | Site 1 | Site 2 | Site 3 | Site 1 | Site 2 | Site 3 | ANNUAL TOTAL
| Landscape Irrigation | GPY (Annual Demand) Site 1: 0; GPY (Annual Demand) Site 2: 0; GPY (Annual Demand) Site 3: 0 | 0
| Decorative Water Feature | 0 | 0 | 0 | 0 | 0 | 0 | 0
| Other | 0 | 0 | 0 | 0 | 0 | 0 | 0
| TOTAL | 0 | 0 | 0 | 0 | 0 | 0 | 0
Monthly Demand (Gal/Month) via NP Calculator
| LANDSCAPE IRRIGATION (Profile) | January | February | March | April | May | June | July | August | September | October | November | December | TOTAL
| SITE 1: Project Name -- Project Address | 0 | 0 | 0 | 0 | 0 | 0 | 0 | 0 | 0 | 0 | 0 | 0 | 0
| SITE 2: -- | 0 | 0 | 0 | 0 | 0 | 0 | 0 | 0 | 0 | 0 | 0 | 0 | 0
| SITE 3: -- | 0 | 0 | 0 | 0 | 0 | 0 | 0 | 0 | 0 | 0 | 0 | 0 | 0
| TOTAL | 0 | 0 | 0 | 0 | 0 | 0 | 0 | 0 | 0 | 0 | 0 | 0 | 0
MANUAL ENTRY Monthly Demand (Gal/Month) via NP Calculator
| LANDSCAPE IRRIGATION (Profile) | January | February | March | April | May | June | July | August | September | October | November | December | TOTAL
| SITE 1: Project Name -- Project Address | 0 | 0 | 0 | 0 | 0 | 0 | 0 | 0 | 0 | 0 | 0 | 0 | 0
| SITE 2: -- | 0 | 0 | 0 | 0 | 0 | 0 | 0 | 0 | 0 | 0 | 0 | 0 | 0
| SITE 3: -- | 0 | 0 | 0 | 0 | 0 | 0 | 0 | 0 | 0 | 0 | 0 | 0 | 0
| TOTAL | 0 | 0 | 0 | 0 | 0 | 0 | 0 | 0 | 0 | 0 | 0 | 0 | 0

## 5. Outdoor Non-Potable Supply
NON-POTABLE WATER CALCULATOR
Step 5 of 7: Calculate Outdoor Water Supply (Rainwater and Stormwater Harvesting)
| Project Name: |  |  |  | LEGEND:
| Project Name |  |  |  | User Input
Linked from User Input
| Instructions: |  |  |  | Default Value
| This Tab calculates annual outdoor water supply based on the amount of rainwater and/or stormwater captured. |  |  |  | Autogenerated Value
User's have the option to manually enter rainwater and stormwater supply estimates for each site. These estimates could be used to override or replace the auto-calculated estimates. Tab 7 - Project Definition allows the user to choose between the auto-calculated values and the manually entered values.
A. RAINWATER SUPPLY (Runoff harvested above grade, e.g. rooftops)
User Input Instructions:
Default Rainwater Supply coefficients are entered below; refine default coefficients as appropriate
|  | SITE 1: Project Name -- Project Address | SITE 2: -- | SITE 3: --
| Roof (Conventional) | 0 | 0 | 0 | ft2
| Roof Runoff Coefficient | 0.85 | 0.85 | 0.85 | [Refine as appropriate] Conventional roof runoff coefficient = 0.85
| Other <Please Specify> | 0 | 0 | 0 | ft2
| Runoff Coefficient | 0.7 | 0.7 | 0.7 | [Refine as appropriate]
| Total Above Grade Capture Area | 0 | 0 | 0 | ft2
| Average Runoff Coefficient | 0 | 0 | 0
| Rainfall Event Captured (in.) | 0 | 0 | 0 | [Adjust Cistern Volume in Tab 7 - Project Definition (row 131) to see change in Event Captured]
| Storm Percentile | 90% | 90% | 90%
| Cistern Size must be entered in Tab 7 - Project Definition to calculate Rainwater Supply |  |  | SITE 1: Project Name -- Project Address |  |  | SITE 2: -- |  |  | SITE 3: --
| Month | Ave. Monthly Rainfall | Days in Month | Total Rainwater Supply(1) |  | IF MANUALLY ENTERING Monthly Rainwater Supply, Enter Here(2) | Total Rainwater Supply(1) |  | IF MANUALLY ENTERING Monthly Rainwater Supply, Enter Here(2) | Total Rainwater Supply(1) |  | IF MANUALLY ENTERING Monthly Rainwater Supply, Enter Here(2)
|  | in/mth |  | gal/month | gpd | gal/mo | gal/month | gpd | gal/mo | gal/month | gpd | gal/mo | Total Gal/Mo (Calculated Stormwater) | Total Gal/Mo (Manual Entry Stormwater)
| January | 2.33 | 31 | 0 | 0 |  | 0 | 0 |  | 0 | 0 |  | 0 | 0
| February | 4.7 | 28 | 0 | 0 |  | 0 | 0 |  | 0 | 0 |  | 0 | 0
| March | 3.6 | 31 | 0 | 0 |  | 0 | 0 |  | 0 | 0 |  | 0 | 0
| April | 2.75 | 30 | 0 | 0 |  | 0 | 0 |  | 0 | 0 |  | 0 | 0
| May | 3.25 | 31 | 0 | 0 |  | 0 | 0 |  | 0 | 0 |  | 0 | 0
| June | 3.55 | 30 | 0 | 0 |  | 0 | 0 |  | 0 | 0 |  | 0 | 0
| July | 3.3 | 31 | 0 | 0 |  | 0 | 0 |  | 0 | 0 |  | 0 | 0
| August | 3.21 | 31 | 0 | 0 |  | 0 | 0 |  | 0 | 0 |  | 0 | 0
| September | 6.74 | 30 | 0 | 0 |  | 0 | 0 |  | 0 | 0 |  | 0 | 0
| October | 3.52 | 31 | 0 | 0 |  | 0 | 0 |  | 0 | 0 |  | 0 | 0
| November | 3.34 | 30 | 0 | 0 |  | 0 | 0 |  | 0 | 0 |  | 0 | 0
| December | 5.97 | 31 | 0 | 0 |  | 0 | 0 |  | 0 | 0 |  | 0 | 0
| TOTAL | 46.26 | 365 | 0 |  | 0 | 0 |  | 0 | 0 |  | 0 | 0 | 0
(1) Estimated rainwater supply may differ significantly from actual available supply depending on the design and distribution of the rainwater system. It is highly recommended the user calculates and inputs their own monthly supply estimates.
(2) Manually entered rainwater supplies can be selected to override/replace calculator supplies in 7. Project Definition
| TOTAL CALCULATED RAINWATER SUPPLY | 0 | gpy
| TOTAL MANUALLY ENTERED RAINWATER SUPPLY | 0 | gpy
>>> Please proceed on to Step 6: Summary of Building Potential

## 6. Building Potential Summary
NON-POTABLE WATER CALCULATOR
Step 6 of 7: Summary of Building Potential
| Project Name: | [9 empty] | LEGEND:
| Project Name | [9 empty] | User Input
[11 empty] | Linked from User Input | [11 empty] | Allowable End-Use for NP?
| Instructions: | [9 empty] | Default Value | [11 empty] | No
| This Tab provides an accounting of total demand and onsite supplies for the project are summarized below. No user input is needed for this step. | [9 empty] | Autogenerated Value | [11 empty] | Yes
A. TOTAL DEMAND (No user input needed - auto-calculated)
|  |  |  | SITE 1: Project Name -- Project Address |  | SITE 2: -- |  | SITE 3: -- |  |  | Average Monthly Demand (gal/mth)
| Demand Types | Ave Daily Water Demand (gpd) | Annual Water Demand Possible (gpy) | Allowable End-Use for NP? | Annual Demand (gpy) | Allowable End-Use for NP? | Annual Demand (gpy) | Allowable End-Use for NP? | Annual Demand (gpy) | Allowable Non-Potable Demand (gpy) | January | February | March | April | May | June | July | August | September | October | November | December
DOMESTIC FIXTURES - Commercial
| Showerhead | 0 | 0 | No | 0 | No | 0 | No | 0 | 0 | 0 | 0 | 0 | 0 | 0 | 0 | 0 | 0 | 0 | 0 | 0 | 0
| Lavatory Faucet | 0 | 0 | No | 0 | No | 0 | No | 0 | 0 | 0 | 0 | 0 | 0 | 0 | 0 | 0 | 0 | 0 | 0 | 0 | 0
| Urinals | 0 | 0 | Yes | 0 | Yes | 0 | Yes | 0 | 0 | 0 | 0 | 0 | 0 | 0 | 0 | 0 | 0 | 0 | 0 | 0 | 0
| Toilet (Water Closet) | 0 | 0 | Yes | 0 | Yes | 0 | Yes | 0 | 0 | 0 | 0 | 0 | 0 | 0 | 0 | 0 | 0 | 0 | 0 | 0 | 0
| Kitchen Faucet | 0 | 0 | No | 0 | No | 0 | No | 0 | 0 | 0 | 0 | 0 | 0 | 0 | 0 | 0 | 0 | 0 | 0 | 0 | 0
| Low Flow Sprayer - Restaurants | 0 | 0 | No | 0 | No | 0 | No | 0 | 0 | 0 | 0 | 0 | 0 | 0 | 0 | 0 | 0 | 0 | 0 | 0 | 0
| SUBTOTAL | 0 | 0 |  | 0 |  | 0 |  | 0 | 0 | 0 | 0 | 0 | 0 | 0 | 0 | 0 | 0 | 0 | 0 | 0 | 0
DOMESTIC FIXTURES - Multi-Family Residential
| Showerhead | 0 | 0 | No | 0 | No | 0 | No | 0 | 0 | 0 | 0 | 0 | 0 | 0 | 0 | 0 | 0 | 0 | 0 | 0 | 0
| Bathroom Faucet | 0 | 0 | No | 0 | No | 0 | No | 0 | 0 | 0 | 0 | 0 | 0 | 0 | 0 | 0 | 0 | 0 | 0 | 0 | 0
| Bath | 0 | 0 | No | 0 | No | 0 | No | 0 | 0 | 0 | 0 | 0 | 0 | 0 | 0 | 0 | 0 | 0 | 0 | 0 | 0
| Washing Machine | 0 | 0 | Yes | 0 | Yes | 0 | Yes | 0 | 0 | 0 | 0 | 0 | 0 | 0 | 0 | 0 | 0 | 0 | 0 | 0 | 0
| Toilet (Water Closet) | 0 | 0 | Yes | 0 | Yes | 0 | Yes | 0 | 0 | 0 | 0 | 0 | 0 | 0 | 0 | 0 | 0 | 0 | 0 | 0 | 0
| Kitchen Faucet | 0 | 0 | No | 0 | No | 0 | No | 0 | 0 | 0 | 0 | 0 | 0 | 0 | 0 | 0 | 0 | 0 | 0 | 0 | 0
| Dishwasher | 0 | 0 | No | 0 | No | 0 | No | 0 | 0 | 0 | 0 | 0 | 0 | 0 | 0 | 0 | 0 | 0 | 0 | 0 | 0
| SUBTOTAL | 0 | 0 |  | 0 |  | 0 |  | 0 | 0 | 0 | 0 | 0 | 0 | 0 | 0 | 0 | 0 | 0 | 0 | 0 | 0
HVAC/COOLING
| Conventional Cooling | 0 | 0 | Yes | 0 | Yes | 0 | Yes | 0 | 0 | 0 | 0 | 0 | 0 | 0 | 0 | 0 | 0 | 0 | 0 | 0 | 0
| SUBTOTAL | 0 | 0 |  | 0 |  | 0 |  | 0 | 0 | 0 | 0 | 0 | 0 | 0 | 0 | 0 | 0 | 0 | 0 | 0 | 0
OTHER INDOOR DEMANDS THAT CAN BE MET WITH NON-POTABLE SUPPLIES
| Indoor Decorative Water Feature | 0 | 0 | No | 0 | No | 0 | No | 0 | 0 | 0 | 0 | 0 | 0 | 0 | 0 | 0 | 0 | 0 | 0 | 0 | 0
| Commercial Laundry | 0 | 0 | Yes | 0 | Yes | 0 | Yes | 0 | 0 | 0 | 0 | 0 | 0 | 0 | 0 | 0 | 0 | 0 | 0 | 0 | 0
| <Please specify here> | 0 | 0 | Yes | 0 | Yes | 0 | Yes | 0 | 0 | 0 | 0 | 0 | 0 | 0 | 0 | 0 | 0 | 0 | 0 | 0 | 0
| SUBTOTAL | 0 | 0 |  | 0 |  | 0 |  | 0 | 0 | 0 | 0 | 0 | 0 | 0 | 0 | 0 | 0 | 0 | 0 | 0 | 0
OUTDOOR DEMANDS
| Landscape Irrigation | N/A | 0 | Yes | 0 | Yes | 0 | Yes | 0 | 0 | 0 | 0 | 0 | 0 | 0 | 0 | 0 | 0 | 0 | 0 | 0 | 0
| Decorative Water Feature | 0 | 0 | Yes | 0 | Yes | 0 | Yes | 0 | 0 | 0 | 0 | 0 | 0 | 0 | 0 | 0 | 0 | 0 | 0 | 0 | 0
| <Please specify here> | 0 | 0 | Yes | 0 | Yes | 0 | Yes | 0 | 0 | 0 | 0 | 0 | 0 | 0 | 0 | 0 | 0 | 0 | 0 | 0 | 0
| SUBTOTAL | 0 | 0 |  | 0 |  | 0 |  | 0 | 0 | 0 | 0 | 0 | 0 | 0 | 0 | 0 | 0 | 0 | 0 | 0 | 0
| GRAND TOTAL | 0 | 0 |  | 0 |  | 0 |  | 0 | 0 | 0 | 0 | 0 | 0 | 0 | 0 | 0 | 0 | 0 | 0 | 0 | 0
| Project Total Annual Water Demand (gpy) | 0
% of Total Water Demand
| Project Potential Non-Potable Demand (gpy) | 0 | 0%
| Total Annual Toilet/Urinal Flushing Demand (gpy) | 0 | 0%
| HVAC / Cooling Demand (gpy) | 0 | 0%
| Total Annual Irrigation Demand (gpy) | 0 | 0%
| Other Indoor Demands (gpy) | 0 | 0%
| Other Outdoor Demands (gpy) | 0 | 0%
TOTAL ONSITE SUPPLIES (No user input needed - auto-calculated)
The table below is an accounting of the total potential onsite supply available; the values do not represent the final supplies that will be used for the project
Average Monthly Demand (gal/mth) | bar: Average Monthly Demand (gal/mth) January to Average Monthly Demand (gal/mth) May
| Supply Types | MAX Ave Daily Supply (gpd) | Annual Supply (gpy) | January | February | March | April | May | June | July | August | September | October | November | December
| Graywater | 0 | 0 | 0 | 0 | 0 | 0 | 0 | 0 | 0 | 0 | 0 | 0 | 0 | 0
| Blackwater | 0 | 0 | 0 | 0 | 0 | 0 | 0 | 0 | 0 | 0 | 0 | 0 | 0 | 0
| Other Supplies | 0 | 0 | 0 | 0 | 0 | 0 | 0 | 0 | 0 | 0 | 0 | 0 | 0 | 0
| Rainwater | N/A | 0 | 0 | 0 | 0 | 0 | 0 | 0 | 0 | 0 | 0 | 0 | 0 | 0
| TOTAL* |  | 0 | 0 | 0 | 0 | 0 | 0 | 0 | 0 | 0 | 0 | 0 | 0 | 0
*Annual and monthly totals excludes graywater supplies because graywater supplies are a subset of the included annual blackwater supply volume
| Total Annual Graywater Supply (gpy) | 0
| Total Annual Blackwater Supply (gpy) | 0
| Total Other Supply (gpy) | 0
| Total Annual Rainwater Supply (gpy) | 0
>>> Please proceed on to Step 7: Project Definition

## 7. Project Definition
NON-POTABLE WATER CALCULATOR
Step 7 of 7: Define Project Non-Potable Demands and Supplies
[5 empty] | LEGEND: | [16 empty] | Manual Entry Selection | Will NP Supplies be Used? | GW or BW Supply? | Manual Entry Selection
| REMINDER: This calculator is NOT A DESIGN TOOL or OPTIMIZATION TOOL |  |  |  | User Input | [16 empty] | Use Auto-Calculations | Select | Neither | None
[5 empty] | Linked from User Input | [16 empty] | Manual Entry | Yes | Graywater | Manual Entry
| Instructions: |  |  |  | Default Value | [17 empty] | No | Blackwater
| This Tab defines the Project's non-potable demands and identifies the types of supplies available to meet these demands. User input is required in Sections A and B. |  |  |  | Inactive Values
Autogenerated Value
General Recommendations for Users
The calculator, by default, uses the auto-calculated values for the non-potable offset analysis. Begin by reviewing each of the demand and supply components and select "Yes" or "No" regarding whether the component will contribute to the offset analysis. If any of the manual entry values are to be used, go back to that component and select "Manual Entry" and ensure the volumes cited in the Manual Entry fields are correct by checking the source tab for those volumes. Troubleshooting: If the user decides to go back-and-forth between the auto-calculated values and the manual entry volumes and does not think the component total volumes are correct, double-check the Yes/No selections for the components. Also, note that even if "Yes" is selected for a component, that components volume will be zero if "Manual Entry" is selected for the components approach. Individual component volumes only apply when "Use Auto-Calculations" is selected for the component.
"Use Auto-Calculations" Mode
If "Use Auto-Calculations" is selected (the default assumption), the volumes associated with the individual components of the section, are used in the final offset analysis. In this mode, these components can be individually selected to contribute or not contribute to the final analysis by selecting "Yes" or "No" in Columns C, E, or G.
"Manual Entry" Mode
If "Manual Entry" is selected, the auto-calculated volumes show zero values and manually entered volumes from Tabs 2 through 5 will be referenced. The cell to the right of the selection box will turn blue to indicate the Manual Entry volume being used in the offset analysis. Conventional Cooling Demand and Other Supplies will not have a "Manual Entry" selection option because their volumes are manually entered in Tab 2 and do not have auto-calculation assumptions.
A. DEFINITION OF NON-POTABLE DEMANDS
User Input Instructions:
Select "Yes" from the dropdown menu for the demands that are planned to be met with onsite supplies.
Select "Use Auto-Calculations" or "Manual Entry" to decide which volumes will be used in the final offset analysis.
|  | SITE 1: Project Name -- Project Address |  | SITE 2: -- |  | SITE 3: -- |  |  |  | Monthly Demand (gal/mth)
| Demands that can be met with Non-Potable Supplies | Will non-potable supplies be used to meet this demand? | Annual Demand (gpy) | Will NP supplies be used to meet this demand? | Annual Demand (gpy) | Will NP supplies be used to meet this demand? | Annual Demand (gpy) | Ave. Daily Non-Potable Demand (gpd) | Annual Non-Potable Demand (gpy) | January | February | March | April | May | June | July | August | September | October | November | December
A1. Indoor Demands - Commercial
| Urinals | Yes | 0 | Yes | 0 | Yes | 0 | 0 | 0 | 0 | 0 | 0 | 0 | 0 | 0 | 0 | 0 | 0 | 0 | 0 | 0
| Toilet (Water Closet) | Yes | 0 | Yes | 0 | Yes | 0 | 0 | 0 | 0 | 0 | 0 | 0 | 0 | 0 | 0 | 0 | 0 | 0 | 0 | 0
| SELECT: If Using Manual Entry for Indoor Commercial Demands, Select "Manual Entry" and Enter Annual Demand | Use Auto-Calculations | 0 | Use Auto-Calculations | 0 | Use Auto-Calculations | 0 | 0 | 0 | 0 | 0 | 0 | 0 | 0 | 0 | 0 | 0 | 0 | 0 | 0 | 0
| FINAL Indoor Demands - Commercial |  | 0 |  | 0 |  | 0 | 0 | 0 | 0 | 0 | 0 | 0 | 0 | 0 | 0 | 0 | 0 | 0 | 0 | 0
A2. Indoor Demands - Multi-Family Residential
| Toilet (Water Closet) | Yes | 0 | Yes | 0 | Yes | 0 | 0 | 0 | 0 | 0 | 0 | 0 | 0 | 0 | 0 | 0 | 0 | 0 | 0 | 0
| SELECT: If Using Manual Entry for Indoor MFR Demands, Select "Manual Entry" and Enter Annual Demand | Use Auto-Calculations | 0 | Use Auto-Calculations | 0 | Use Auto-Calculations | 0 | 0 | 0 | 0 | 0 | 0 | 0 | 0 | 0 | 0 | 0 | 0 | 0 | 0 | 0
| FINAL Indoor Demands - Multi-Family Residential |  | 0 |  | 0 |  | 0 | 0 | 0 | 0 | 0 | 0 | 0 | 0 | 0 | 0 | 0 | 0 | 0 | 0 | 0
A3. HVAC/Cooling Demand
| Conventional Cooling | Yes | 0 | Yes | 0 | Yes | 0 | 0 | 0 | 0 | 0 | 0 | 0 | 0 | 0 | 0 | 0 | 0 | 0 | 0 | 0
| FINAL Cooling Demands |  | 0 |  | 0 |  | 0 | 0 | 0 | 0 | 0 | 0 | 0 | 0 | 0 | 0 | 0 | 0 | 0 | 0 | 0
A4. Other Indoor Demands
| Indoor Decorative Water Feature | Yes | 0 | Yes | 0 | Yes | 0 | 0 | 0 | 0 | 0 | 0 | 0 | 0 | 0 | 0 | 0 | 0 | 0 | 0 | 0
| Commercial Laundry | Yes | 0 | Yes | 0 | Yes | 0 | 0 | 0 | 0 | 0 | 0 | 0 | 0 | 0 | 0 | 0 | 0 | 0 | 0 | 0
| <Please specify here> | Yes | 0 | Yes | 0 | Yes | 0 | 0 | 0 | 0 | 0 | 0 | 0 | 0 | 0 | 0 | 0 | 0 | 0 | 0 | 0
| SELECT: If Using Manual Entry for Other Indoor Demands, Select "Manual Entry" and Enter Annual Demand | Use Auto-Calculations | 0 | Use Auto-Calculations | 0 | Use Auto-Calculations | 0 | 0 | 0 | 0 | 0 | 0 | 0 | 0 | 0 | 0 | 0 | 0 | 0 | 0 | 0
| FINAL Other Indoor Demands |  | 0 |  | 0 |  | 0 | 0 | 0 | 0 | 0 | 0 | 0 | 0 | 0 | 0 | 0 | 0 | 0 | 0 | 0
| INDOOR SUBTOTAL |  | 0 |  | 0 |  | 0 | 0 | 0 | 0 | 0 | 0 | 0 | 0 | 0 | 0 | 0 | 0 | 0 | 0 | 0
Outdoor Demands
A5. Outdoor Landscape Irrigation Demands
| Landscape Irrigation | Yes | 0 | Yes | 0 | Yes | 0 | N/A | 0 | 0 | 0 | 0 | 0 | 0 | 0 | 0 | 0 | 0 | 0 | 0 | 0
| SELECT: If Using Manual Entry for Irrigation Demands, Select "Manual Entry" to Reference Sheet 4 | Use Auto-Calculations | 0 | Use Auto-Calculations | 0 | Use Auto-Calculations | 0 | 0 | 0 | 0 | 0 | 0 | 0 | 0 | 0 | 0 | 0 | 0 | 0 | 0 | 0
| FINAL Landscape Demands |  | 0 |  | 0 |  | 0 | 0 | 0 | 0 | 0 | 0 | 0 | 0 | 0 | 0 | 0 | 0 | 0 | 0 | 0
A6. Outdoor Other Demands
| Washing of sidewalks, street or buildings | Yes | 0 | Yes | 0 | Yes | 0 | 0 | 0 | 0 | 0 | 0 | 0 | 0 | 0 | 0 | 0 | 0 | 0 | 0 | 0
| <Please specify here> | Yes | 0 | Yes | 0 | Yes | 0 | 0 | 0 | 0 | 0 | 0 | 0 | 0 | 0 | 0 | 0 | 0 | 0 | 0 | 0
| SELECT: If Using Manual Entry for Other Outdoor Demands, Select "Manual Entry" and Enter Annual Demand | Use Auto-Calculations | 0 | Use Auto-Calculations | 0 | Use Auto-Calculations | 0 | 0 | 0 | 0 | 0 | 0 | 0 | 0 | 0 | 0 | 0 | 0 | 0 | 0 | 0
| FINAL Other Outdoor Demands |  | 0 |  | 0 |  | 0 | 0 | 0 | 0 | 0 | 0 | 0 | 0 | 0 | 0 | 0 | 0 | 0 | 0 | 0
| OUTDOOR SUBTOTAL |  | 0 |  | 0 |  | 0 | 0 | 0 | 0 | 0 | 0 | 0 | 0 | 0 | 0 | 0 | 0 | 0 | 0 | 0
| SELECTED DEMANDS GRAND TOTAL |  | 0 |  | 0 |  | 0 | 0 | 0 | 0 | 0 | 0 | 0 | 0 | 0 | 0 | 0 | 0 | 0 | 0 | 0
B. DEFINITION OF ONSITE SUPPLIES TO BE USED
User Input Instructions:
Select "Yes" from the dropdown menu for the supplies that are planned for onsite reuse.
Select "Use Auto-Calculations" or "Manual Entry" to decide which volumes will be used in the final offset analysis.
IMPORTANT: Cooling discharge is not an approved non-potable supply and requires a variance for re-use. Some of the "Other Supplies" may also require a variance.
|  | SITE 1: Project Name -- Project Address |  | SITE 2: -- |  | SITE 3: -- |  |  |  | Monthly Demand (gal/mth) January: Monthly Supply (gal/mth)
| Selected Non-Potable Supplies to be Used | Will this non-potable supply be used? | Annual Supply (gpy) | Will this non-potable supply be used? | Annual Supply (gpy) | Will this non-potable supply be used? | Annual Supply (gpy) | Ave. Daily Non-Potable Supply (gpd) | Annual Non-Potable Supply (gpy) | January | February | March | April | May | June | July | August | September | October | November | December
B1. Indoor Supplies - Commercial
| Showerhead | Yes | 0 | Yes | 0 | Yes | 0 | 0 | 0 | 0 | 0 | 0 | 0 | 0 | 0 | 0 | 0 | 0 | 0 | 0 | 0
| Lavatory Faucet | Yes | 0 | Yes | 0 | Yes | 0 | 0 | 0 | 0 | 0 | 0 | 0 | 0 | 0 | 0 | 0 | 0 | 0 | 0 | 0
| Commercial Laundry | Yes | 0 | Yes | 0 | Yes | 0 | 0 | 0 | 0 | 0 | 0 | 0 | 0 | 0 | 0 | 0 | 0 | 0 | 0 | 0
| SELECT: If Using Manual Entry for Indoor Supplies Commercial (Shower-Faucet-Laundry Supplies), Select "Manual Entry" and Enter Annual Demand | Use Auto-Calculations | 0 | Use Auto-Calculations | 0 | Use Auto-Calculations | 0 | 0 | 0 | 0 | 0 | 0 | 0 | 0 | 0 | 0 | 0 | 0 | 0 | 0 | 0
| FINAL Indoor Commercial Supplies (S-L-C) |  | 0 |  | 0 |  | 0 | 0 | 0 | 0 | 0 | 0 | 0 | 0 | 0 | 0 | 0 | 0 | 0 | 0 | 0
| Urinals | Yes | 0 | Yes | 0 | Yes | 0 | 0 | 0 | 0 | 0 | 0 | 0 | 0 | 0 | 0 | 0 | 0 | 0 | 0 | 0
| Toilet (Water Closet) | Yes | 0 | Yes | 0 | Yes | 0 | 0 | 0 | 0 | 0 | 0 | 0 | 0 | 0 | 0 | 0 | 0 | 0 | 0 | 0
| Kitchen Faucet | Yes | 0 | Yes | 0 | Yes | 0 | 0 | 0 | 0 | 0 | 0 | 0 | 0 | 0 | 0 | 0 | 0 | 0 | 0 | 0
| Low Flow Sprayer - Restaurants | Yes | 0 | Yes | 0 | Yes | 0 | 0 | 0 | 0 | 0 | 0 | 0 | 0 | 0 | 0 | 0 | 0 | 0 | 0 | 0
| SELECT: If Using Manual Entry for Other Indoor Supplies Commercial (Urinal-Toilet-Faucet-Restaurant Supplies), Select "Manual Entry" and Enter Annual Demand | Use Auto-Calculations | 0 | Use Auto-Calculations | 0 | Use Auto-Calculations | 0 | 0 | 0 | 0 | 0 | 0 | 0 | 0 | 0 | 0 | 0 | 0 | 0 | 0 | 0
| FINAL Indoor Commercial Supplies (U-T-K-R) |  | 0 |  | 0 |  | 0 | 0 | 0 | 0 | 0 | 0 | 0 | 0 | 0 | 0 | 0 | 0 | 0 | 0 | 0
| Indoor Commercial Supply Total |  | 0 |  | 0 |  | 0 | 0 | 0 | 0 | 0 | 0 | 0 | 0 | 0 | 0 | 0 | 0 | 0 | 0 | 0
B2. Indoor Supplies - Multi-Family Residential
| Showerhead | Yes | 0 | Yes | 0 | Yes | 0 | 0 | 0 | 0 | 0 | 0 | 0 | 0 | 0 | 0 | 0 | 0 | 0 | 0 | 0
| Bathroom Faucet | Yes | 0 | Yes | 0 | Yes | 0 | 0 | 0 | 0 | 0 | 0 | 0 | 0 | 0 | 0 | 0 | 0 | 0 | 0 | 0
| Bath | Yes | 0 | Yes | 0 | Yes | 0 | 0 | 0 | 0 | 0 | 0 | 0 | 0 | 0 | 0 | 0 | 0 | 0 | 0 | 0
| Laundry Machine | Yes | 0 | Yes | 0 | Yes | 0 | 0 | 0 | 0 | 0 | 0 | 0 | 0 | 0 | 0 | 0 | 0 | 0 | 0 | 0
| SELECT: If Using Manual Entry for Indoor Supplies MFR(Shower-Bathroom-Bath-Washing Machine Supplies), Select "Manual Entry" and Enter Annual Demand | Use Auto-Calculations | 0 | Use Auto-Calculations | 0 | Use Auto-Calculations | 0 | 0 | 0 | 0 | 0 | 0 | 0 | 0 | 0 | 0 | 0 | 0 | 0 | 0 | 0
| FINAL Indoor MFR Supplies (S-B-B-W) |  | 0 |  | 0 |  | 0 | 0 | 0 | 0 | 0 | 0 | 0 | 0 | 0 | 0 | 0 | 0 | 0 | 0 | 0
| Toilet (Water Closet) | Yes | 0 | Yes | 0 | Yes | 0 | 0 | 0 | 0 | 0 | 0 | 0 | 0 | 0 | 0 | 0 | 0 | 0 | 0 | 0
| Kitchen Faucet | Yes | 0 | Yes | 0 | Yes | 0 | 0 | 0 | 0 | 0 | 0 | 0 | 0 | 0 | 0 | 0 | 0 | 0 | 0 | 0
| Dishwasher | Yes | 0 | Yes | 0 | Yes | 0 | 0 | 0 | 0 | 0 | 0 | 0 | 0 | 0 | 0 | 0 | 0 | 0 | 0 | 0
| SELECT: If Using Manual Entry for Indoor Supplies MFR(Toilet-Kitchen-Dishwasher Supplies), Select "Manual Entry" and Enter Annual Demand | Use Auto-Calculations | 0 | Use Auto-Calculations | 0 | Use Auto-Calculations | 0 | 0 | 0 | 0 | 0 | 0 | 0 | 0 | 0 | 0 | 0 | 0 | 0 | 0 | 0
| FINAL Indoor MFR Supplies (T-K-D) |  | 0 |  | 0 |  | 0 | 0 | 0 | 0 | 0 | 0 | 0 | 0 | 0 | 0 | 0 | 0 | 0 | 0 | 0
| Indoor Multi-Family Residential Total |  | 0 |  | 0 |  | 0 | 0 | 0 | 0 | 0 | 0 | 0 | 0 | 0 | 0 | 0 | 0 | 0 | 0 | 0
B3. HVAC/Cooling Supplies
| Conventional Cooling | Yes | 0 | Yes | 0 | Yes | 0 | 0 | 0 | 0 | 0 | 0 | 0 | 0 | 0 | 0 | 0 | 0 | 0 | 0 | 0
| SELECT: If Using Manual Entry for Overriding Cooling Supplies, Select "Manual Entry" to Reference Sheet 3 | Use Auto-Calculations | 0 | Use Auto-Calculations | 0 | Use Auto-Calculations | 0 | 0 | 0 | 0 | 0 | 0 | 0 | 0 | 0 | 0 | 0 | 0 | 0 | 0 | 0
| FINAL Cooling Supplies |  | 0 |  | 0 |  | 0 | 0 | 0 | 0 | 0 | 0 | 0 | 0 | 0 | 0 | 0 | 0 | 0 | 0 | 0
Manual Entry for Other Supplies: Individual rows have been provided for each site (rows 105 to 107) to provide supply information on a monthly basis. There is no auto-calculation component for these volumes; this a supply volume that is entered ONLY on this tab and is entered in the month fields (cells turn yellow). The user can also select "None" after monthly values are entered in which case the cells containing monthly volumes will turn grey. The values will remain in the cell but the greyed out values are not included in the final supplies available analysis.
B4. Other Supplies
| Swimming Pool & Other Supplies | Yes | 0 | Yes | 0 | Yes | 0 | 0 | 0 | 0 | 0 | 0 | 0 | 0 | 0 | 0 | 0 | 0 | 0 | 0 | 0
If Using Manual Entry to Override Pool & Other Supplies, Select "Manual Entry" and Enter Demands BY MONTH for each site(gal/mo)
| SELECT: Site 1 Other Supplies Manual Entry Enter Supplies BY MONTH (gal/mo) | None | 0 |  |  |  |  | 0 | 0
| SELECT: Site 2 Other Supplies Manual Entry Enter Supplies BY MONTH (gal/mo) |  |  | None | 0 |  |  | 0 | 0
| SELECT: Site 3 Other Supplies Manual Entry Enter Supplies BY MONTH (gal/mo) |  |  |  |  | None | 0 | 0 | 0
| Final Other Supplies |  | 0 |  | 0 |  | 0 | 0 | 0 | 0 | 0 | 0 | 0 | 0 | 0 | 0 | 0 | 0 | 0 | 0 | 0
| Cooling & Other Supplies Total |  | 0 |  | 0 |  | 0 | 0 | 0 | 0 | 0 | 0 | 0 | 0 | 0 | 0 | 0 | 0 | 0 | 0 | 0
| SELECTED SUPPY TOTAL |  | 0 |  | 0 |  | 0 | 0 | 0 | 0 | 0 | 0 | 0 | 0 | 0 | 0 | 0 | 0 | 0 | 0 | 0
| Graywater Supply |  | 0 |  | 0 |  | 0 | 0 | 0 | 0 | 0 | 0 | 0 | 0 | 0 | 0 | 0 | 0 | 0 | 0 | 0
| Blackwater Supply |  | 0 |  | 0 |  | 0 | 0 | 0 | 0 | 0 | 0 | 0 | 0 | 0 | 0 | 0 | 0 | 0 | 0 | 0
Note: Foundation Drainage, Rainwater, and Stormwater supplies are selected below
|  | SITE 1: Project Name -- Project Address |  | SITE 2: -- |  | SITE 3: -- |  |  |  | Monthly Supply (gal/mth) January: Monthly Supply (gal/mth)
| Supply Types | Will this supply be reused? | Annual Supply (gpy) | Will this supply be reused? | Annual Supply (gpy) | Will this supply be reused? | Annual Supply (gpy) | Ave Daily Supply (gpd) | Annual Supply (gpy) | January | February | March | April | May | June | July | August | September | October | November | December
| Will Graywater or Blackwater supply be reused? | Neither |  | Neither |  | Neither
| Graywater | No | 0 | No | 0 | No | 0 | 0 | 0 | 0 | 0 | 0 | 0 | 0 | 0 | 0 | 0 | 0 | 0 | 0 | 0
| Blackwater | No | 0 | No | 0 | No | 0 | 0 | 0 | 0 | 0 | 0 | 0 | 0 | 0 | 0 | 0 | 0 | 0 | 0 | 0
| Cooling & Other Supplies | Yes | 0 | Yes | 0 | Yes | 0 | 0 | 0 | 0 | 0 | 0 | 0 | 0 | 0 | 0 | 0 | 0 | 0 | 0 | 0
| TOTAL |  | 0 |  | 0 |  | 0 | 0 | 0 | 0 | 0 | 0 | 0 | 0 | 0 | 0 | 0 | 0 | 0 | 0 | 0
User Input Instructions:
Select "Yes" in the table below if project plans to harvest rainwater or stormwater for reuse, and enter separate cistern sizes for rainwater and stormwater storage.
Detailed cistern capture calculations are located in the "Rainwater" and "Stormwater" backup data tabs for reference.
| See embedded comment on recommended minimum cistern size. | SITE 1: Project Name -- Project Address |  | SITE 2: -- |  | SITE 3: -- |  |  |  | Monthly Supply (gal/mth) January: Monthly Supply (gal/mth)
| Supply Types | Will this supply be reused onsite? | Indicate Proposed Cistern Size (gallons) | Will this supply be reused onsite? | Indicate Proposed Cistern Size (gallons) | Will this supply be reused onsite? | Indicate Proposed Cistern Size (gallons) | Ave Daily Supply (gpd) | Annual Supply (gpy) | January | February | March | April | May | June | July | August | September | October | November | December
| Rainwater | Yes | 0 | Yes | 0 | Yes | 0
| Annual Supply (gpy) | 0 | gpy | 0 | gpy | 0 | gpy | 0 | 0 | 0 | 0 | 0 | 0 | 0 | 0 | 0 | 0 | 0 | 0 | 0 | 0
| If Using Manual Entry for Overriding Rainwater Supplies, Select "Manual Entry" to Reference Tab 5 | None | 0 | None | 0 | None | 0 | 0 | 0 | 0 | 0 | 0 | 0 | 0 | 0 | 0 | 0 | 0 | 0 | 0 | 0
| Final Rainwater Supplies |  | 0 |  | 0 |  | 0 | 0 | 0 | 0 | 0 | 0 | 0 | 0 | 0 | 0 | 0 | 0 | 0 | 0 | 0
| TOTAL SELECTED SUPPLIES |  | 0 |  | 0 |  | 0 | TOTAL: | 0 | 0 | 0 | 0 | 0 | 0 | 0 | 0 | 0 | 0 | 0 | 0 | 0
C. MAKE-UP WATER SUMMARY BASED ON SELECTED SUPPLIES, DEMANDS, AND POTENTIAL NON-POTABLE OFFSET
| Make-Up Water | [6 empty] | Ave Daily Supply | Annual Make-Up | Monthly Supply (gal/mth) January: Monthly Supply (gal/mth)
| Annual Supply (gpy) | [6 empty] | (gpdy) | (gpy) | January | February | March | April | May | June | July | August | September | October | November | December
| 0 | [6 empty] | 0 | 0 | 0 | 0 | 0 | 0 | 0 | 0 | 0 | 0 | 0 | 0 | 0 | 0
COMPARISON OF NON-POTABLE DEMANDS TO SUPPLIES
| Non-Potable Demands Proposed for Project (gpy) | 0 | If total on-site supplies are greater than annual demands, this value represents the annual demand, otherwise, the non-potable supplies.
| Non-Potable Demands Met Based on Month-by-Month Analysis (gpy) | 0
| % of Project's Total Water Demand Being Offset with On-Site Supplies | 0% | Percentage offset is based autocalculated building potential summary from Tab 6 - Building Potential Summary
| Make-Up Water (gpy) | 0 | Make-up water is constituted of the difference between selected Non-Potable Demands proposed for the project and Total Potential Non-Potable Demands
Make-up water value may be negative if manually entered demands result in a final selected demand volume that exceeds the auto-calculated demands
| Type | Supply | Demand |  | TOTAL | January | February | March | April | May | June | July | August | September | October | November | December
| Graywater | 0 |  |  | 0 | 0 | 0 | 0 | 0 | 0 | 0 | 0 | 0 | 0 | 0 | 0 | 0
| Rainwater | 0 |  |  | 0 | 0 | 0 | 0 | 0 | 0 | 0 | 0 | 0 | 0 | 0 | 0 | 0
| Blackwater | 0 |  |  | 0 | 0 | 0 | 0 | 0 | 0 | 0 | 0 | 0 | 0 | 0 | 0 | 0
| Cooling & Other Supplies | 0 |  |  | 0 | 0 | 0 | 0 | 0 | 0 | 0 | 0 | 0 | 0 | 0 | 0 | 0
| Toilet/Urinal Flushing |  | 0 |  | 0 | 0 | 0 | 0 | 0 | 0 | 0 | 0 | 0 | 0 | 0 | 0 | 0
| Landscape Irrigation |  | 0 |  | 0 | 0 | 0 | 0 | 0 | 0 | 0 | 0 | 0 | 0 | 0 | 0 | 0
| HVAC/Cooling |  | 0 |  | 0 | 0 | 0 | 0 | 0 | 0 | 0 | 0 | 0 | 0 | 0 | 0 | 0
| Decorative Water Feature, Laundry & Other Outdoor |  | 0 |  | 0 | 0 | 0 | 0 | 0 | 0 | 0 | 0 | 0 | 0 | 0 | 0 | 0
| Type | Supply | Demand |  | TOTAL | January | February | March | April | May | June | July | August | September | October | November | December
| Selected Supply By Month |  |  | Supply | 0 | 0 | 0 | 0 | 0 | 0 | 0 | 0 | 0 | 0 | 0 | 0 | 0
| Selected Demand By Month |  |  | Sel. Demand | 0 | 0 | 0 | 0 | 0 | 0 | 0 | 0 | 0 | 0 | 0 | 0 | 0
| Total Potential Non-Potable Demand |  |  | Potential Demand | 0 | 0 | 0 | 0 | 0 | 0 | 0 | 0 | 0 | 0 | 0 | 0 | 0
| Make-Up Water (Difference between Potential NP Demand and either Selected NP Demand or Available NP Supply) |  |  | Make-Up | 0 | 0 | 0 | 0 | 0 | 0 | 0 | 0 | 0 | 0 | 0 | 0 | 0
| Available Unused On-Site Supply |  |  | Unused Supply | 0 | 0 | 0 | 0 | 0 | 0 | 0 | 0 | 0 | 0 | 0 | 0 | 0
| NP Demand that is Offset by NP Supplies |  |  | NP Demand Met | 0 | 0 | 0 | 0 | 0 | 0 | 0 | 0 | 0 | 0 | 0 | 0 | 0
|  |  |  | Total Water Demand (Potable + Non-Potable) | 0
DEMAND SUMMARY BY SITE
| SITE 1: Project Name -- Project Address | GPY | January | February | March | April | May | June | July | August | September | October | November | December | Total
| FINAL Indoor Demands - Commercial | 0 | 0 | 0 | 0 | 0 | 0 | 0 | 0 | 0 | 0 | 0 | 0 | 0 | 0
| FINAL Indoor Demands - Multi-Family Residential | 0 | 0 | 0 | 0 | 0 | 0 | 0 | 0 | 0 | 0 | 0 | 0 | 0 | 0
| FINAL Cooling Demands | 0 | 0 | 0 | 0 | 0 | 0 | 0 | 0 | 0 | 0 | 0 | 0 | 0 | 0
| FINAL Other Indoor Demands | 0 | 0 | 0 | 0 | 0 | 0 | 0 | 0 | 0 | 0 | 0 | 0 | 0 | 0
| INDOOR SUBTOTAL | 0 | 0 | 0 | 0 | 0 | 0 | 0 | 0 | 0 | 0 | 0 | 0 | 0 | 0
| FINAL Landscape Demands | 0 | 0 | 0 | 0 | 0 | 0 | 0 | 0 | 0 | 0 | 0 | 0 | 0 | 0
| FINAL Other Outdoor Demands | 0 | 0 | 0 | 0 | 0 | 0 | 0 | 0 | 0 | 0 | 0 | 0 | 0 | 0
| OUTDOOR SUBTOTAL | 0 | 0 | 0 | 0 | 0 | 0 | 0 | 0 | 0 | 0 | 0 | 0 | 0 | 0
| SELECTED DEMANDS GRAND TOTAL | 0 | 0 | 0 | 0 | 0 | 0 | 0 | 0 | 0 | 0 | 0 | 0 | 0 | 0
| SITE 2: -- | GPY | January | February | March | April | May | June | July | August | September | October | November | December | Total
| FINAL Indoor Demands - Commercial | 0 | 0 | 0 | 0 | 0 | 0 | 0 | 0 | 0 | 0 | 0 | 0 | 0 | 0
| FINAL Indoor Demands - Multi-Family Residential | 0 | 0 | 0 | 0 | 0 | 0 | 0 | 0 | 0 | 0 | 0 | 0 | 0 | 0
| FINAL Cooling Demands | 0 | 0 | 0 | 0 | 0 | 0 | 0 | 0 | 0 | 0 | 0 | 0 | 0 | 0
| FINAL Other Indoor Demands | 0 | 0 | 0 | 0 | 0 | 0 | 0 | 0 | 0 | 0 | 0 | 0 | 0 | 0
| INDOOR SUBTOTAL | 0 | 0 | 0 | 0 | 0 | 0 | 0 | 0 | 0 | 0 | 0 | 0 | 0 | 0
| FINAL Landscape Demands | 0 | 0 | 0 | 0 | 0 | 0 | 0 | 0 | 0 | 0 | 0 | 0 | 0 | 0
| FINAL Other Outdoor Demands | 0 | 0 | 0 | 0 | 0 | 0 | 0 | 0 | 0 | 0 | 0 | 0 | 0 | 0
| OUTDOOR SUBTOTAL | 0 | 0 | 0 | 0 | 0 | 0 | 0 | 0 | 0 | 0 | 0 | 0 | 0 | 0
| SELECTED DEMANDS GRAND TOTAL | 0 | 0 | 0 | 0 | 0 | 0 | 0 | 0 | 0 | 0 | 0 | 0 | 0 | 0
| SITE 3: -- | GPY | January | February | March | April | May | June | July | August | September | October | November | December | Total
| FINAL Indoor Demands - Commercial | 0 | 0 | 0 | 0 | 0 | 0 | 0 | 0 | 0 | 0 | 0 | 0 | 0 | 0
| FINAL Indoor Demands - Multi-Family Residential | 0 | 0 | 0 | 0 | 0 | 0 | 0 | 0 | 0 | 0 | 0 | 0 | 0 | 0
| FINAL Cooling Demands | 0 | 0 | 0 | 0 | 0 | 0 | 0 | 0 | 0 | 0 | 0 | 0 | 0 | 0
| FINAL Other Indoor Demands | 0 | 0 | 0 | 0 | 0 | 0 | 0 | 0 | 0 | 0 | 0 | 0 | 0 | 0
| INDOOR SUBTOTAL | 0 | 0 | 0 | 0 | 0 | 0 | 0 | 0 | 0 | 0 | 0 | 0 | 0 | 0
| FINAL Landscape Demands | 0 | 0 | 0 | 0 | 0 | 0 | 0 | 0 | 0 | 0 | 0 | 0 | 0 | 0
| FINAL Other Outdoor Demands | 0 | 0 | 0 | 0 | 0 | 0 | 0 | 0 | 0 | 0 | 0 | 0 | 0 | 0
| OUTDOOR SUBTOTAL | 0 | 0 | 0 | 0 | 0 | 0 | 0 | 0 | 0 | 0 | 0 | 0 | 0 | 0
| SELECTED DEMANDS GRAND TOTAL | 0 | 0 | 0 | 0 | 0 | 0 | 0 | 0 | 0 | 0 | 0 | 0 | 0 | 0
>>> End of Analysis
Note on B129: Nishant Parulekar: The recommended minimum cistern sizing is based on storage of 0.25 inches rainfall depth per square foot of drainage area. Cisterns below the minimum recommended guideline may have insufficient buffering capacity and the calculated rainwater supply availability estimate may not be accurate. Please provide justification and documentation for cistern sizing, buffer storage capacity, and projected supplies as supplementary information to this calculator.

## 8. Printable Project Summary
NON-POTABLE WATER CALCULATOR
Project Summary Sheet
| Project Contact: | J.D. Smith |  |  |  |  | Estimated Site/Building Permit Issuance Date: | 2017-01-01
555-555-5555
info@developer.com
| Total Gross Square Footage: | 0
1. Demands and Supplies Summary
| Grant Criteria Status: | Does not meet grant criteria of offsetting 6,000,000 gal/yr of potable water use
| Demands Met by Non-Potable Supply for Project (gpy): | 0
| Demands Met by Non-Potable Supply for Project*: | 0%
| Project Total Annual Water Demand (gpy)*: | 0
| If Grant Offset Criteria Met, Occurs in Year: | Criteria Not Met
*Note: Estimates based on Tab 6 - Building Potential Summary total water demand values. Manually entered non-potable demands that exceed auto-calculated non-potable demands from Tab 6 may result in Total Annual Water demands greater than the value used in this analysis
2. Building Information Summary
|  | Main Project Site 1 |  |  | Site 2 |  |  | Site 3
| Project / Building Name: | Project Name
| Project Address: | Project Address
| Assessor's Block & Lot No. / APN: | BBL
| Year Online: | 2018 |  |  | 2018 |  |  | 2018
| Building Type: | 1 |  |  | 1 |  |  | 1
| Total Building Size (gross square footage or GSF): |  |  |  | 0 |  |  | 0 |  | 0
| Total Lot Size (ft2): |  |  |  | 0 |  |  | 0
| Number of Residential Units: | 0 |  |  | 0 |  |  | 0
| Impervious Surface Above Grade (ft2): | 0 |  |  | 0 |  |  | 0
| Impervious Surface Below Grade (ft2): | 0 |  |  | 0 |  |  | 0
| Landscaped Area (ft2): | 0 |  |  | 0 |  |  | 0
3. Summary of Nonpotable Demands and Supplies for the Project
Non-Potable Water Supply Estimates
| On-site Alternate Water Source Supplies | Annual Supply (gpy) |  |  | Annual Supply (gpy) |  |  | Annual Supply (gpy) | Total (gpy)
| Rainwater: | 0 |  |  | 0 |  |  | 0 | 0
| Graywater: | 0 |  |  | 0 |  |  | 0 | 0
| Blackwater: | 0 |  |  | 0 |  |  | 0 | 0
| Cooling & Other Supplies | 0 |  |  | 0 |  |  | 0 | 0
| TOTAL: | 0 |  |  | 0 |  |  | 0 | 0
Non-Potable Water Demand Estimates
| Project Specific Non-Potable Application Demands | Annual Demand (gpy) |  |  | Annual Demand (gpy) |  |  | Annual Demand (gpy) | Total (gpy)
| Toilets/Urinals: | 0 |  |  | 0 |  |  | 0 | 0
| Irrigation: | 0 |  |  | 0 |  |  | 0 | 0
| Toilets/Urinals + Irrigation: | 0 |  |  | 0 |  |  | 0 | 0
| Cooling Tower: | 0 |  |  | 0 |  |  | 0 | 0
| Commercial Laundry & Other | 0 |  |  | 0 |  |  | 0 | 0
| Total: | 0 |  |  | 0 |  |  | 0 | 0
4. Project Phasing
|  | SITE 1: Project Name -- Project Address |  | SITE 2: -- |  | SITE 3: --
| 15-Year Timeframe | NP Offset Supplies (gpy) | Selected NP Demand (gpy) | NP Offset Supplies (gpy) | Selected NP Demand (gpy) | NP Offset Supplies (gpy) | Selected NP Demand (gpy) | Re-Used Non-Potable Supplies (gpy)
| 2018 | 0 | 0 | 0 | 0 | 0 | 0 | 0
| 2019 | 0 | 0 | 0 | 0 | 0 | 0 | 0
| 2020 | 0 | 0 | 0 | 0 | 0 | 0 | 0
| 2021 | 0 | 0 | 0 | 0 | 0 | 0 | 0
| 2022 | 0 | 0 | 0 | 0 | 0 | 0 | 0
| 2023 | 0 | 0 | 0 | 0 | 0 | 0 | 0
| 2024 | 0 | 0 | 0 | 0 | 0 | 0 | 0
| 2025 | 0 | 0 | 0 | 0 | 0 | 0 | 0
| 2026 | 0 | 0 | 0 | 0 | 0 | 0 | 0
| 2027 | 0 | 0 | 0 | 0 | 0 | 0 | 0
| 2028 | 0 | 0 | 0 | 0 | 0 | 0 | 0
| 2029 | 0 | 0 | 0 | 0 | 0 | 0 | 0
| 2030 | 0 | 0 | 0 | 0 | 0 | 0 | 0
| 2031 | 0 | 0 | 0 | 0 | 0 | 0 | 0
| 2032 | 0 | 0 | 0 | 0 | 0 | 0 | 0
|  | Year | Total Non-Pot Offset Supplies (gpy) | Total Non-Pot. Demand (gpy) | Year This Project Meets Grant Criteria
|  | 2018 | 0 | 0 | Doesn't Meet Criteria
|  | 2019 | 0 | 0 | Doesn't Meet Criteria
|  | 2020 | 0 | 0 | Doesn't Meet Criteria
|  | 2021 | 0 | 0 | Doesn't Meet Criteria
|  | 2022 | 0 | 0 | Doesn't Meet Criteria
|  | 2023 | 0 | 0 | Doesn't Meet Criteria
|  | 2024 | 0 | 0 | Doesn't Meet Criteria
|  | 2025 | 0 | 0 | Doesn't Meet Criteria
|  | 2026 | 0 | 0 | Doesn't Meet Criteria
|  | 2027 | 0 | 0 | Doesn't Meet Criteria
|  | 2028 | 0 | 0 | Doesn't Meet Criteria
|  | 2029 | 0 | 0 | Doesn't Meet Criteria
|  | 2030 | 0 | 0 | Doesn't Meet Criteria
|  | 2031 | 0 | 0 | Doesn't Meet Criteria
|  | 2032 | 0 | 0 | Doesn't Meet Criteria
1. Project Location and Contact Information
| Project Name: | Project Name |  |  | update |  |  |  | Project Date: | 2018-01-01 |  | update
| Project Address: | Project Address |  |  | update |  |  |  | Project Contact: | J.D. Smith |  | update
555-555-5555
info@developer.com
| Assessor's Block & Lot No. / APN: | BBL |  |  | update
2. Building Information Summary
| Building Type: | #REF! |  |  | update |  |  | Impervious Surface Above Grade: |  | #REF! | ft2 | update
| Total Building Size (gross square footage or GSF): | #REF! | ft2 |  | update |  |  | Impervious Surface Below Grade: |  | #REF! | ft2 | update
| Total Lot Size (ft2): | #REF! | ft2 |  | update |  |  | Landscaped Area: |  | #REF! | ft2 | update
| Number of Residential Units: | 0 | residential units |  | update |  |  | Site Location (Zone): |  | #REF! |  | update
[8 empty] | Compliant with State's Maximum Applied Water Allowance? |  | #REF! |  | source
3. Summary of Nonpotable Demands and Supplies for the Project
| Alternate Water Sources Estimates | [6 empty] | Non-Potable Applications Estimates
| On-site Alternate Water Source Supplies | Water Quantity (gpy) | Notes |  |  | Update Links |  | On-Site Non-potable Application Demands |  | Water Quantity (gpy) | Notes | Update Links
| Rainwater: | 0 | No Rainwater Supply Available or No Available Cistern for Storage |  |  | update |  | Toilets/Urinals: |  | 0 |  | update
| Stormwater: | #REF! | #REF! |  |  | update |  | Irrigation: |  | 0 |  | update
| Graywater: | 0 | No Graywater Supply Available |  |  | update |  | Decorative Fountains: |  | 0 |  | update
| Foundation Drainage: | #REF! | #REF! |  |  | update |  | Cooling Tower: |  | 0 |  | update
| Blackwater: | 0 | No Blackwater supply available |  |  | update |  | Other |  | 0 |  | update
| TOTAL1: | #REF! | [5 empty] | Total: |  | 0
1 If there are other sources not listed in the Sources Estimates table, those sources need to be manually included in this summary or other document
Make-up Water Requirements
| Month | Make-up Water Required (gal)
| January | 0
| February | 0
| March | 0
| April | 0
| May | 0
| June | 0
| July | 0
| August | 0
| September | 0
| October | 0
| November | 0
| December | 0
| Total | 0
4. Additional Site Information
Comparison of Supplies to Demands
|  |  | Quantity (gpy) | % of Total Water Demand
| Demands Met by Non-Potable Supply for Project |  | 0 | 0%
This offset analysis assumes the full year of supplies is available to offset non-potable demands. Some scenarios may require storage to store excess supplies from one month in order to use those supplies in another month with unmet demands.

## 9. Printable Project Letter
Alternate Water Supply Project Compliance
2022-08-03
Bureau of Environmental Planning & Analysis
Non-Potable Water Reuse Program
NYC Environmental Protection
59-17 Junction Boulevard, 11th Floor
Flushing, NY 11373
Attention: | Onsite Non-Potable Water Reuse Grant Program
Dear Applicant:
This letter confirms that the alternate water supplies project located at Project Name with total gross square area of square feet qualifies as a:
● | This building does not meet the minimum requirements for a single-building grant.
● | Will have a site/building permit issued by 01/01/2017
Based on selected reuse supplies, the site will provide the following annual supplies:
● | 0 | gallons per year of estimated rainwater supplies
● | 0 | gallons per year of estimated graywater supplies
● | 0 | gallons per year of estimated blackwater supplies
● | 0 | gallons per year of total estimated non-potable reuse supplies out of maximum potential reuse supply of gallons per year (excluding blackwater supplies)
This selection of on-site supplies to be used for non-potable reuse results in the following:
| #DIV/0! | of urinal/toilet and irrigation demands are met by qualified onsite supplies
| #DIV/0! | of potential onsite supplies are reused (excludes blackwater)
| 0% | of total water demand is met
#DIV/0!
#DIV/0!
Please contact me should you have any questions.
Sincerely,
Alan Cohn
DEP Project Manager
Non-Potable Water Reuse Program
NYC Environmental Protection

## Calculator Backup (hidden)
NON-POTABLE WATER CALCULATOR
Calculator Backup Data
3

## Supply-Demand by Month (hidden)
SITE 1: Project Name -- Project Address
Type | Supply | Demand | TOTAL | January | February | March | April | May | June | July | August | September | October | November | December
Foundation Drainage | #REF! |  | #REF! | #REF! | #REF! | #REF! | #REF! | #REF! | #REF! | #REF! | #REF! | #REF! | #REF! | #REF! | #REF!
Graywater | 0 |  | 0 | 0 | 0 | 0 | 0 | 0 | 0 | 0 | 0 | 0 | 0 | 0 | 0
Rainwater | #REF! |  | #REF! | #REF! | #REF! | #REF! | #REF! | #REF! | #REF! | #REF! | #REF! | #REF! | #REF! | #REF! | #REF!
Stormwater | #REF! |  | #REF! | #REF! | #REF! | #REF! | #REF! | #REF! | #REF! | #REF! | #REF! | #REF! | #REF! | #REF! | #REF!
Blackwater | 0 |  | 0 | 0 | 0 | 0 | 0 | 0 | 0 | 0 | 0 | 0 | 0 | 0 | 0
Other Supplies | 0 |  | 0 | 0 | 0 | 0 | 0 | 0 | 0 | 0 | 0 | 0 | 0 | 0 | 0
Toilet/Urinal Flushing |  | 0 | 0 | 0 | 0 | 0 | 0 | 0 | 0 | 0 | 0 | 0 | 0 | 0 | 0
Landscape Irrigation |  | 0 | 0 | 0 | 0 | 0 | 0 | 0 | 0 | 0 | 0 | 0 | 0 | 0 | 0
HVAC/Cooling |  | 0 | 0 | 0 | 0 | 0 | 0 | 0 | 0 | 0 | 0 | 0 | 0 | 0 | 0
Decorative Water Feature |  | 0 | 0 | 0 | 0 | 0 | 0 | 0 | 0 | 0 | 0 | 0 | 0 | 0 | 0
Commercial Laundry |  | 0 | 0 | 0 | 0 | 0 | 0 | 0 | 0 | 0 | 0 | 0 | 0 | 0 | 0
Other Demands |  | 0 | 0 | 0 | 0 | 0 | 0 | 0 | 0 | 0 | 0 | 0 | 0 | 0 | 0
Type | Supply | Demand | TOTAL | January | February | March | April | May | June | July | August | September | October | November | December
Selected Supply By Month |  |  | #REF! | #REF! | #REF! | #REF! | #REF! | #REF! | #REF! | #REF! | #REF! | #REF! | #REF! | #REF! | #REF!
Selected Demand By Month |  | 0 | 0 | 0 | 0 | 0 | 0 | 0 | 0 | 0 | 0 | 0 | 0 | 0 | 0
Total Potential Non-Potable Demand |  | 0 | 0 | 0 | 0 | 0 | 0 | 0 | 0 | 0 | 0 | 0 | 0 | 0 | 0
Make-Up Water (Difference between Potential NP Demand and either Selected NP Demand or Available NP Supply) |  |  | #REF! | #REF! | #REF! | #REF! | #REF! | #REF! | #REF! | #REF! | #REF! | #REF! | #REF! | #REF! | #REF!
Available Unused On-Site Supply |  |  | #REF! | #REF! | #REF! | #REF! | #REF! | #REF! | #REF! | #REF! | #REF! | #REF! | #REF! | #REF! | #REF!
NP Demand that is Offset by NP Supplies |  |  | #REF! | #REF! | #REF! | #REF! | #REF! | #REF! | #REF! | #REF! | #REF! | #REF! | #REF! | #REF! | #REF!
SITE 2: --
Type | Supply | Demand | TOTAL | January | February | March | April | May | June | July | August | September | October | November | December
Foundation Drainage | #REF! |  | #REF! | #REF! | #REF! | #REF! | #REF! | #REF! | #REF! | #REF! | #REF! | #REF! | #REF! | #REF! | #REF!
Graywater | 0 |  | 0 | 0 | 0 | 0 | 0 | 0 | 0 | 0 | 0 | 0 | 0 | 0 | 0
Rainwater | #REF! |  | #REF! | #REF! | #REF! | #REF! | #REF! | #REF! | #REF! | #REF! | #REF! | #REF! | #REF! | #REF! | #REF!
Stormwater | #REF! |  | #REF! | #REF! | #REF! | #REF! | #REF! | #REF! | #REF! | #REF! | #REF! | #REF! | #REF! | #REF! | #REF!
Blackwater | 0 |  | 0 | 0 | 0 | 0 | 0 | 0 | 0 | 0 | 0 | 0 | 0 | 0 | 0
Other Supplies | 0 |  | 0 | 0 | 0 | 0 | 0 | 0 | 0 | 0 | 0 | 0 | 0 | 0 | 0
Toilet/Urinal Flushing |  | 0 | 0 | 0 | 0 | 0 | 0 | 0 | 0 | 0 | 0 | 0 | 0 | 0 | 0
Landscape Irrigation |  | 0 | 0 | 0 | 0 | 0 | 0 | 0 | 0 | 0 | 0 | 0 | 0 | 0 | 0
HVAC/Cooling |  | 0 | 0 | 0 | 0 | 0 | 0 | 0 | 0 | 0 | 0 | 0 | 0 | 0 | 0
Decorative Water Feature |  | 0 | 0 | 0 | 0 | 0 | 0 | 0 | 0 | 0 | 0 | 0 | 0 | 0 | 0
Commercial Laundry |  | 0 | 0 | 0 | 0 | 0 | 0 | 0 | 0 | 0 | 0 | 0 | 0 | 0 | 0
Other Demands |  | 0 | 0 | 0 | 0 | 0 | 0 | 0 | 0 | 0 | 0 | 0 | 0 | 0 | 0
Type | Supply | Demand | TOTAL | January | February | March | April | May | June | July | August | September | October | November | December
Selected Supply By Month |  |  | #REF! | #REF! | #REF! | #REF! | #REF! | #REF! | #REF! | #REF! | #REF! | #REF! | #REF! | #REF! | #REF!
Selected Demand By Month |  | 0 | 0 | 0 | 0 | 0 | 0 | 0 | 0 | 0 | 0 | 0 | 0 | 0 | 0
Total Potential Non-Potable Demand |  | 0 | 0 | 0 | 0 | 0 | 0 | 0 | 0 | 0 | 0 | 0 | 0 | 0 | 0
Make-Up Water (Difference between Potential NP Demand and either Selected NP Demand or Available NP Supply) |  |  | #REF! | #REF! | #REF! | #REF! | #REF! | #REF! | #REF! | #REF! | #REF! | #REF! | #REF! | #REF! | #REF!
Available Unused On-Site Supply |  |  | #REF! | #REF! | #REF! | #REF! | #REF! | #REF! | #REF! | #REF! | #REF! | #REF! | #REF! | #REF! | #REF!
NP Demand that is Offset by NP Supplies |  |  | #REF! | #REF! | #REF! | #REF! | #REF! | #REF! | #REF! | #REF! | #REF! | #REF! | #REF! | #REF! | #REF!
SITE 3: --
Type | Supply | Demand | TOTAL | January | February | March | April | May | June | July | August | September | October | November | December
Foundation Drainage | #REF! |  | #REF! | #REF! | #REF! | #REF! | #REF! | #REF! | #REF! | #REF! | #REF! | #REF! | #REF! | #REF! | #REF!
Graywater | 0 |  | 0 | 0 | 0 | 0 | 0 | 0 | 0 | 0 | 0 | 0 | 0 | 0 | 0
Rainwater | #REF! |  | #REF! | #REF! | #REF! | #REF! | #REF! | #REF! | #REF! | #REF! | #REF! | #REF! | #REF! | #REF! | #REF!
Stormwater | #REF! |  | #REF! | #REF! | #REF! | #REF! | #REF! | #REF! | #REF! | #REF! | #REF! | #REF! | #REF! | #REF! | #REF!
Blackwater | 0 |  | 0 | 0 | 0 | 0 | 0 | 0 | 0 | 0 | 0 | 0 | 0 | 0 | 0
Other Supplies | 0 |  | 0 | 0 | 0 | 0 | 0 | 0 | 0 | 0 | 0 | 0 | 0 | 0 | 0
Toilet/Urinal Flushing |  | 0 | 0 | 0 | 0 | 0 | 0 | 0 | 0 | 0 | 0 | 0 | 0 | 0 | 0
Landscape Irrigation |  | 0 | 0 | 0 | 0 | 0 | 0 | 0 | 0 | 0 | 0 | 0 | 0 | 0 | 0
HVAC/Cooling |  | 0 | 0 | 0 | 0 | 0 | 0 | 0 | 0 | 0 | 0 | 0 | 0 | 0 | 0
Decorative Water Feature |  | 0 | 0 | 0 | 0 | 0 | 0 | 0 | 0 | 0 | 0 | 0 | 0 | 0 | 0
Commercial Laundry |  | 0 | 0 | 0 | 0 | 0 | 0 | 0 | 0 | 0 | 0 | 0 | 0 | 0 | 0
Other Demands |  | 0 | 0 | 0 | 0 | 0 | 0 | 0 | 0 | 0 | 0 | 0 | 0 | 0 | 0
Type | Supply | Demand | TOTAL | January | February | March | April | May | June | July | August | September | October | November | December
Selected Supply By Month |  |  | #REF! | #REF! | #REF! | #REF! | #REF! | #REF! | #REF! | #REF! | #REF! | #REF! | #REF! | #REF! | #REF!
Selected Demand By Month |  | 0 | 0 | 0 | 0 | 0 | 0 | 0 | 0 | 0 | 0 | 0 | 0 | 0 | 0
Total Potential Non-Potable Demand |  | 0 | 0 | 0 | 0 | 0 | 0 | 0 | 0 | 0 | 0 | 0 | 0 | 0 | 0
Make-Up Water (Difference between Potential NP Demand and either Selected NP Demand or Available NP Supply) |  |  | #REF! | #REF! | #REF! | #REF! | #REF! | #REF! | #REF! | #REF! | #REF! | #REF! | #REF! | #REF! | #REF!
Available Unused On-Site Supply |  |  | #REF! | #REF! | #REF! | #REF! | #REF! | #REF! | #REF! | #REF! | #REF! | #REF! | #REF! | #REF! | #REF!
NP Demand that is Offset by NP Supplies |  |  | #REF! | #REF! | #REF! | #REF! | #REF! | #REF! | #REF! | #REF! | #REF! | #REF! | #REF! | #REF! | #REF!
Site | Online Yr. | Rank / Order
SITE 1: Project Name -- Project Address | 2018 | 1
SITE 2: -- | 2018 | 2
SITE 3: -- | 2018 | 3
Site Order | 1 | Year 2018
|  | SITE 1: Project Name -- Project Address | TOTAL | January | February | March | April | May | June | July | August | September | October | November | December
|  | Selected Supply by Month | #REF! | #REF! | #REF! | #REF! | #REF! | #REF! | #REF! | #REF! | #REF! | #REF! | #REF! | #REF! | #REF!
|  | Selected Demand by Month | 0 | 0 | 0 | 0 | 0 | 0 | 0 | 0 | 0 | 0 | 0 | 0 | 0
|  | NP Offset Month-Based | #REF! | #REF! | #REF! | #REF! | #REF! | #REF! | #REF! | #REF! | #REF! | #REF! | #REF! | #REF! | #REF!
|  | NP Offset Annual-Based | #REF!
Site Order | 2 | Year 2018
|  | SITE 2: -- | TOTAL | January | February | March | April | May | June | July | August | September | October | November | December
|  | Selected Supply by Month | #REF! | #REF! | #REF! | #REF! | #REF! | #REF! | #REF! | #REF! | #REF! | #REF! | #REF! | #REF! | #REF!
|  | Selected Demand by Month | 0 | 0 | 0 | 0 | 0 | 0 | 0 | 0 | 0 | 0 | 0 | 0 | 0
|  | NP Offset Month-Based | #REF! | #REF! | #REF! | #REF! | #REF! | #REF! | #REF! | #REF! | #REF! | #REF! | #REF! | #REF! | #REF!
|  | NP Offset Annual-Based | #REF!
When the first two buildings are online simultaneously-> |  | Site Orders 1+2 | TOTAL | January | February | March | April | May | June | July | August | September | October | November | December
|  | Selected Supply by Month | #REF! | #REF! | #REF! | #REF! | #REF! | #REF! | #REF! | #REF! | #REF! | #REF! | #REF! | #REF! | #REF!
|  | Selected Demand by Month | 0 | 0 | 0 | 0 | 0 | 0 | 0 | 0 | 0 | 0 | 0 | 0 | 0
|  | NP Offset Month-Based | #REF! | #REF! | #REF! | #REF! | #REF! | #REF! | #REF! | #REF! | #REF! | #REF! | #REF! | #REF! | #REF!
|  | NP Offset Annual-Based | #REF!
Site Order | 3 | Year 2018
|  | SITE 3: -- | TOTAL | January | February | March | April | May | June | July | August | September | October | November | December
|  | Selected Supply by Month | #REF! | #REF! | #REF! | #REF! | #REF! | #REF! | #REF! | #REF! | #REF! | #REF! | #REF! | #REF! | #REF!
|  | Selected Demand by Month | 0 | 0 | 0 | 0 | 0 | 0 | 0 | 0 | 0 | 0 | 0 | 0 | 0
|  | NP Offset Month-Based | #REF! | #REF! | #REF! | #REF! | #REF! | #REF! | #REF! | #REF! | #REF! | #REF! | #REF! | #REF! | #REF!
|  | NP Offset Annual-Based | #REF!
When all buildings are online operating simultaneously --> |  | Site Orders 1+2+3 | TOTAL | January | February | March | April | May | June | July | August | September | October | November | December
|  | Selected Supply by Month | #REF! | #REF! | #REF! | #REF! | #REF! | #REF! | #REF! | #REF! | #REF! | #REF! | #REF! | #REF! | #REF!
|  | Selected Demand by Month | 0 | 0 | 0 | 0 | 0 | 0 | 0 | 0 | 0 | 0 | 0 | 0 | 0
|  | NP Offset Month-Based | #REF! | #REF! | #REF! | #REF! | #REF! | #REF! | #REF! | #REF! | #REF! | #REF! | #REF! | #REF! | #REF!
|  | NP Offset Annual-Based | #REF!
SITE | YEAR | NP Offset - Annual (assume storage) | NP Offset - Month-based sum | January: Note
SITE 1: Project Name -- Project Address | 2018 | #REF! | #REF! | January: Site Alone
SITE 2: -- | 2018 | #REF! | #REF! | January: Site Alone
SITE 3: -- | 2018 | #REF! | #REF! | January: Site Alone
First two online sites | 2018 | #REF! | #REF! | January: Combined Sites
All three online sites (if there are 3 sites) | 2018 | #REF! | #REF! | January: Combined Sites

## Rainwater (hidden)
NON-POTABLE WATER CALCULATOR
Rainwater Cistern Capture Calculation
3-Site Supply Analysis: Summary of Selected Sites using Single Conceptual Cistern and Cumulative Drainage Areas
| Site 1 | Site 2 | Site 3 | Total
Total Above Grade Area Draining to Cistern (ft2) | 0 | 0 | 0 | 0
Average Runoff Coefficient | 0 | 0 | 0 | #DIV/0!
Cistern Size (gallons) | 0 | 0 | 0 | 0
Total Above Grade Area Draining to Cistern (ft2) | 0 |  | Runoff to Cistern: | Area x Avg. Runoff Coeff. X (Rainfall/12) x 7.48 (gal conversion)
Average Runoff Coefficient | #DIV/0! |  | Applied: | Runoff x Storm Percentile
Cistern Size (gallons) | 0 |  | Water Captured: | If ( [Demand > Applied], Applied, [This Cistern - Previous Cistern + Demand])
Average Irrigation Coefficient | 0 |  | Water Reused: | If ( [Applied + Prev. Cistern]>Demand, Demand, [Applied + Prev. Cistern])
Irrigation Efficiency | 0.9 |  | Net Available: | Previous Cistern + Applied - Demand
Irrigation Area (ft2) | 0 |  | End Cistern: | If (Net < 0, 0, If(Net > Cistern Volume, Cistern Volume, Net))
Min. Rec. Cistern Vol. (gal) | 0 |  | Overflow: | If ([Runoff > Demand], [Runoff - Demand - (This Cistern - Previous Cistern)],0)
TOTALS FOR MONTH
Assumes cistern is empty at the beginning of September |  | Runoff |  | Evapotranspiration |  | Non-Potable Demand (gal/mth) |  |  | Cistern Performance
Month | Average Rainfall (in/month)1 | Runoff (gal) | Runoff Collected (gal) | Monthly ET1 (avg in/day) | Actual ET (in) | Irrigation & Outdoor Demand (gal) | Indoor (gal) | Total (gal) | Water Captured (gal) | Water Used (gal) | Water in Cistern (gal) | Overflow (gal) | Avg. Annual Runoff Captured & Used | Avg. Annual Demand met by RWH % | Net Water (gal/month)
September | 6.74 | 0 | 0 | 8.13 | 0 | 0 | 0 | 0 | 0 | 0 | 0 | 0 | #DIV/0! | #DIV/0! | 0
October | 3.52 | 0 | 0 | 5.02 | 0 | 0 | 0 | 0 | 0 | 0 | 0 | 0 | #DIV/0! | #DIV/0! | 0
November | 3.34 | 0 | 0 | 1.85 | 0 | 0 | 0 | 0 | 0 | 0 | 0 | 0 | #DIV/0! | #DIV/0! | 0
December | 5.97 | 0 | 0 | 1.09 | 0 | 0 | 0 | 0 | 0 | 0 | 0 | 0 | #DIV/0! | #DIV/0! | 0
January | 2.33 | 0 | 0 | 1.51 | 0 | 0 | 0 | 0 | 0 | 0 | 0 | 0 | #DIV/0! | #DIV/0! | 0
February | 4.7 | 0 | 0 | 1.68 | 0 | 0 | 0 | 0 | 0 | 0 | 0 | 0 | #DIV/0! | #DIV/0! | 0
March | 3.6 | 0 | 0 | 3.95 | 0 | 0 | 0 | 0 | 0 | 0 | 0 | 0 | #DIV/0! | #DIV/0! | 0
April | 2.75 | 0 | 0 | 7.1 | 0 | 0 | 0 | 0 | 0 | 0 | 0 | 0 | #DIV/0! | #DIV/0! | 0
May | 3.25 | 0 | 0 | 10.14 | 0 | 0 | 0 | 0 | 0 | 0 | 0 | 0 | #DIV/0! | #DIV/0! | 0
June | 3.55 | 0 | 0 | 13.1 | 0 | 0 | 0 | 0 | 0 | 0 | 0 | 0 | #DIV/0! | #DIV/0! | 0
July | 3.3 | 0 | 0 | 14.34 | 0 | 0 | 0 | 0 | 0 | 0 | 0 | 0 | #DIV/0! | #DIV/0! | 0
August | 3.21 | 0 | 0 | 12 | 0 | 0 | 0 | 0 | 0 | 0 | 0 | 0 | #DIV/0! | #DIV/0! | 0
Totals | 46.26 | 0 | 0 | 79.9101 | 0 | 0 | 0 | 0 | 0 | 0 | 0 | 0 | #DIV/0! | #DIV/0! | #DIV/0!
1. JFK Airport readings LTCP baseline year 2008
SITE 1: Project Name -- Project Address
Total Runoff Area (ft2) | 0
Total Above Grade Area Draining to Cistern (ft2) | 0 |  |  |  |  | Runoff to Cistern: | Area x Avg. Runoff Coeff. X (Rainfall/12) x 7.48 (gal conversion)
Average Runoff Coefficient | 0 |  |  |  |  | Applied: | Runoff x Storm Percentile
Cistern Size (gallons) | 0 | Yes |  |  |  | Water Captured: | If ( [Demand > Applied], Applied, [This Cistern - Previous Cistern + Demand])
Avg. Irrigation Coefficient | 0 |  |  |  |  | Water Reused: | If ( [Applied + Prev. Cistern]>Demand, Demand, [Applied + Prev. Cistern])
Irrigation Efficiency | 0.9 |  |  |  |  | Net Available: | Previous Cistern + Applied - Demand
Irrigation Area (ft2) | 0 |  |  |  |  | End Cistern: | If (Net < 0, 0, If(Net > Cistern Volume, Cistern Volume, Net))
Min. Rec. Cistern Vol. (gal) | 0 | Minimum Volume Guidelines Met |  |  |  | Overflow: | If ([Runoff > Demand], [Runoff - Demand - (This Cistern - Previous Cistern)],0)
TOTALS FOR MONTH
Assumes cistern is empty at the beginning of September |  | Runoff |  | Evapotranspiration |  | Non-Potable Demand (gal/mth) |  |  | Cistern Performance
Month | Average Rainfall (in/month)1 | Runoff (gal) | Runoff Collected (gal) | Monthly ET1 (avg in/day) | Actual ET (in) | Irrigation & Outdoor Demand (gal) | Indoor (gal) | Total (gal) | Water Captured (gal) | Water Used (gal) | Water in Cistern (gal) | Overflow (gal) | Avg. Annual Runoff Captured & Used | Avg. Annual Demand met by RWH % | Net Water (gal/month)
September | 6.74 | 0 | 0 | 2.71 | 0 | 0 | 0 | 0 | 0 | 0 | 0 | 0 | #DIV/0! | #DIV/0! | 0
October | 3.52 | 0 | 0 | 1.6733 | 0 | 0 | 0 | 0 | 0 | 0 | 0 | 0 | #DIV/0! | #DIV/0! | 0
November | 3.34 | 0 | 0 | 0.61668 | 0 | 0 | 0 | 0 | 0 | 0 | 0 | 0 | #DIV/0! | #DIV/0! | 0
December | 5.97 | 0 | 0 | 0.36332 | 0 | 0 | 0 | 0 | 0 | 0 | 0 | 0 | #DIV/0! | #DIV/0! | 0
January | 2.33 | 0 | 0 | 0.50335 | 0 | 0 | 0 | 0 | 0 | 0 | 0 | 0 | #DIV/0! | #DIV/0! | 0
February | 4.7 | 0 | 0 | 0.55999 | 0 | 0 | 0 | 0 | 0 | 0 | 0 | 0 | #DIV/0! | #DIV/0! | 0
March | 3.6 | 0 | 0 | 1.3167 | 0 | 0 | 0 | 0 | 0 | 0 | 0 | 0 | #DIV/0! | #DIV/0! | 0
April | 2.75 | 0 | 0 | 2.3667 | 0 | 0 | 0 | 0 | 0 | 0 | 0 | 0 | #DIV/0! | #DIV/0! | 0
May | 3.25 | 0 | 0 | 3.38 | 0 | 0 | 0 | 0 | 0 | 0 | 0 | 0 | #DIV/0! | #DIV/0! | 0
June | 3.55 | 0 | 0 | 4.3667 | 0 | 0 | 0 | 0 | 0 | 0 | 0 | 0 | #DIV/0! | #DIV/0! | 0
July | 3.3 | 0 | 0 | 4.78 | 0 | 0 | 0 | 0 | 0 | 0 | 0 | 0 | #DIV/0! | #DIV/0! | 0
August | 3.21 | 0 | 0 | 4 | 0 | 0 | 0 | 0 | 0 | 0 | 0 | 0 | #DIV/0! | #DIV/0! | 0
Totals | 46.26 | 0 | 0 | 26.6367 | 0 | 0 | 0 | 0 | 0 | 0 | 0 | 0 | #DIV/0! | #DIV/0! | #DIV/0!
1. JFK Airport readings LTCP baseline year 2008
SITE 2: --
Total Runoff Area (ft2) | 0
Total Above Grade Area Draining to Cistern (ft2) | 0
Average Runoff Coefficient | 0
Cistern Size (gallons) | 0 | Yes
Avg. Irrigation Coefficient | 0
Irrigation Efficiency | 0.9
Irrigation Area (ft2) | 0
Min. Rec. Cistern Vol. (gal) | 0 | Minimum Volume Guidelines Met
TOTALS FOR MONTH
Assumes cistern is empty at the beginning of September |  | Runoff |  | Evapotranspiration |  | Non-Potable Demand (gal/mth) |  |  | Cistern Performance
Month | Average Rainfall (in/month)1 | Runoff (gal) | Runoff Collected (gal) | Monthly ET1 (avg in/day) | Actual ET (in) | Irrigation & Outdoor Demand (gal) | Indoor (gal) | Total (gal) | Water Captured (gal) | Water Used (gal) | Water in Cistern (gal) | Overflow (gal) | Avg. Annual Runoff Captured & Used | Avg. Annual Demand met by RWH % | Net Water (gal/month)
September | 6.74 | 0 | 0 | 2.71 | 0 | 0 | 0 | 0 | 0 | 0 | 0 | 0 | #DIV/0! | #DIV/0! | 0
October | 3.52 | 0 | 0 | 1.6733 | 0 | 0 | 0 | 0 | 0 | 0 | 0 | 0 | #DIV/0! | #DIV/0! | 0
November | 3.34 | 0 | 0 | 0.61668 | 0 | 0 | 0 | 0 | 0 | 0 | 0 | 0 | #DIV/0! | #DIV/0! | 0
December | 5.97 | 0 | 0 | 0.36332 | 0 | 0 | 0 | 0 | 0 | 0 | 0 | 0 | #DIV/0! | #DIV/0! | 0
January | 2.33 | 0 | 0 | 0.50335 | 0 | 0 | 0 | 0 | 0 | 0 | 0 | 0 | #DIV/0! | #DIV/0! | 0
February | 4.7 | 0 | 0 | 0.55999 | 0 | 0 | 0 | 0 | 0 | 0 | 0 | 0 | #DIV/0! | #DIV/0! | 0
March | 3.6 | 0 | 0 | 1.3167 | 0 | 0 | 0 | 0 | 0 | 0 | 0 | 0 | #DIV/0! | #DIV/0! | 0
April | 2.75 | 0 | 0 | 2.3667 | 0 | 0 | 0 | 0 | 0 | 0 | 0 | 0 | #DIV/0! | #DIV/0! | 0
May | 3.25 | 0 | 0 | 3.38 | 0 | 0 | 0 | 0 | 0 | 0 | 0 | 0 | #DIV/0! | #DIV/0! | 0
June | 3.55 | 0 | 0 | 4.3667 | 0 | 0 | 0 | 0 | 0 | 0 | 0 | 0 | #DIV/0! | #DIV/0! | 0
July | 3.3 | 0 | 0 | 4.78 | 0 | 0 | 0 | 0 | 0 | 0 | 0 | 0 | #DIV/0! | #DIV/0! | 0
August | 3.21 | 0 | 0 | 4 | 0 | 0 | 0 | 0 | 0 | 0 | 0 | 0 | #DIV/0! | #DIV/0! | 0
Totals | 46.26 | 0 | 0 | 26.6367 | 0 | 0 | 0 | 0 | 0 | 0 | 0 | 0 | #DIV/0! | #DIV/0! | #DIV/0!
1. JFK Airport readings LTCP baseline year 2008
SITE 3: --
Total Runoff Area (ft2) | 0
Total Above Grade Area Draining to Cistern (ft2) | 0
Average Runoff Coefficient | 0
Cistern Size (gallons) | 0 | Yes
Avg. Irrigation Coefficient | 0
Irrigation Efficiency | 0.9
Irrigation Area (ft2) | 0
Min. Rec. Cistern Vol. (gal) | 0 | Minimum Volume Guidelines Met
TOTALS FOR MONTH
Assumes cistern is empty at the beginning of September |  | Runoff |  | Evapotranspiration |  | Non-Potable Demand (gal/mth) |  |  | Cistern Performance
Month | Average Rainfall (in/month)1 | Runoff (gal) | Runoff Collected (gal) | Monthly ET1 (avg in/day) | Actual ET (in) | Irrigation & Outdoor Demand (gal) | Indoor (gal) | Total (gal) | Water Captured (gal) | Water Used (gal) | Water in Cistern (gal) | Overflow (gal) | Avg. Annual Runoff Captured & Used | Avg. Annual Demand met by RWH % | Net Water (gal/month)
September | 6.74 | 0 | 0 | 2.71 | 0 | 0 | 0 | 0 | 0 | 0 | 0 | 0 | #DIV/0! | #DIV/0! | 0
October | 3.52 | 0 | 0 | 1.6733 | 0 | 0 | 0 | 0 | 0 | 0 | 0 | 0 | #DIV/0! | #DIV/0! | 0
November | 3.34 | 0 | 0 | 0.61668 | 0 | 0 | 0 | 0 | 0 | 0 | 0 | 0 | #DIV/0! | #DIV/0! | 0
December | 5.97 | 0 | 0 | 0.36332 | 0 | 0 | 0 | 0 | 0 | 0 | 0 | 0 | #DIV/0! | #DIV/0! | 0
January | 2.33 | 0 | 0 | 0.50335 | 0 | 0 | 0 | 0 | 0 | 0 | 0 | 0 | #DIV/0! | #DIV/0! | 0
February | 4.7 | 0 | 0 | 0.55999 | 0 | 0 | 0 | 0 | 0 | 0 | 0 | 0 | #DIV/0! | #DIV/0! | 0
March | 3.6 | 0 | 0 | 1.3167 | 0 | 0 | 0 | 0 | 0 | 0 | 0 | 0 | #DIV/0! | #DIV/0! | 0
April | 2.75 | 0 | 0 | 2.3667 | 0 | 0 | 0 | 0 | 0 | 0 | 0 | 0 | #DIV/0! | #DIV/0! | 0
May | 3.25 | 0 | 0 | 3.38 | 0 | 0 | 0 | 0 | 0 | 0 | 0 | 0 | #DIV/0! | #DIV/0! | 0
June | 3.55 | 0 | 0 | 4.3667 | 0 | 0 | 0 | 0 | 0 | 0 | 0 | 0 | #DIV/0! | #DIV/0! | 0
July | 3.3 | 0 | 0 | 4.78 | 0 | 0 | 0 | 0 | 0 | 0 | 0 | 0 | #DIV/0! | #DIV/0! | 0
August | 3.21 | 0 | 0 | 4 | 0 | 0 | 0 | 0 | 0 | 0 | 0 | 0 | #DIV/0! | #DIV/0! | 0
Totals | 46.26 | 0 | 0 | 26.6367 | 0 | 0 | 0 | 0 | 0 | 0 | 0 | 0 | #DIV/0! | #DIV/0! | #DIV/0!
1. JFK Airport readings LTCP baseline year 2008
RAINWATER CAPTURED (Calculator Results) | TOTAL | January | February | March | April | May | June | July | August | September | October | November | December
SITE 1: Project Name -- Project Address | #REF! | #REF! | #REF! | #REF! | #REF! | #REF! | #REF! | #REF! | #REF! | #REF! | #REF! | #REF! | #REF!
SITE 2: -- | #REF! | #REF! | #REF! | #REF! | #REF! | #REF! | #REF! | #REF! | #REF! | #REF! | #REF! | #REF! | #REF!
SITE 3: -- | #REF! | #REF! | #REF! | #REF! | #REF! | #REF! | #REF! | #REF! | #REF! | #REF! | #REF! | #REF! | #REF!
TOTAL: | #REF! | #REF! | #REF! | #REF! | #REF! | #REF! | #REF! | #REF! | #REF! | #REF! | #REF! | #REF! | #REF!
RAINWATER SUPPLY based on MANUAL INPUT | TOTAL | January | February | March | April | May | June | July | August | September | October | November | December
SITE 1: Project Name -- Project Address | 0 | 0 | 0 | 0 | 0 | 0 | 0 | 0 | 0 | 0 | 0 | 0 | 0
SITE 2: -- | 0 | 0 | 0 | 0 | 0 | 0 | 0 | 0 | 0 | 0 | 0 | 0 | 0
SITE 3: -- | 0 | 0 | 0 | 0 | 0 | 0 | 0 | 0 | 0 | 0 | 0 | 0 | 0
TOTAL: | 0 | 0 | 0 | 0 | 0 | 0 | 0 | 0 | 0 | 0 | 0 | 0 | 0

## Version Notes (hidden)
District Scale Calculator Version | Date | Updates to Calculator
Version 0.0 | 2016-10-01 | Adapted from SFPUC calculator